## Capacity
| (MW) | (MW) | (MW) | (MW) | (MW) | (MWh) | (MWh) | (MW) | (MW)
0) Reference case (no extra storage in neighboring countries)
Model | w_off | w_on | PV | CCGT | OCGT | Battery | Hydrogen | Battery | Hydrogen | w_off (error) | w_on (error) | PV (error) | CCGT (error) | OCGT (error) | Minimum error | Maximum error | Median error
Endogenous | 8029.4292 | 14086.6688 | 15886.1829 | 3613.5933 | 5707.2809 | 0 | 0 | 0 | 0 | 0 | 0 | 0 | 0 | 0 | 0 | 0 | 0
TCS-BM | 8033.4008 | 14085.2362 | 15892.0892 | 3653.7806 | 5687.6035 | 0 | 0 | 0 | 0 | 0.00049462 | -0.0001017 | 0.00037179 | 0.011121 | -0.0034478 | -0.0034478 | 0.011121 | 0.00037179
TCS-TYNDP | 8013.7994 | 13661.0613 | 15076.4411 | 3848.5304 | 5493.1666 | 0 | 0 | 0 | 0 | -0.0019466 | -0.030213 | -0.050971 | 0.065015 | -0.037516 | -0.050971 | 0.065015 | -0.030213
TCS-ZERO | 7901.412 | 14290.1225 | 15911.3105 | 3745.6955 | 6855.1675 | 0 | 0 | 0 | 0 | -0.015944 | 0.014443 | 0.0015817 | 0.036557 | 0.20113 | -0.015944 | 0.20113 | 0.014443
TCS-NO FIXING | 7934.4671 | 14130.6161 | 15744.3218 | 3705.705 | 5636.3417 | 0 | 0 | 0 | 0 | -0.011827 | 0.0031198 | -0.0089298 | 0.02549 | -0.01243 | -0.01243 | 0.02549 | -0.0089298
Impact of storage size adaptation
1.1) Battery: cap_E = 1/4*cap_{E,TYNDP,2024}
Model | w_off | w_on | PV | CCGT | OCGT | Battery | Hydrogen | Battery | Hydrogen | w_off (error) | w_on (error) | PV (error) | CCGT (error) | OCGT (error) | Minimum error | Maximum error | Median error
Endogenous | 6650.1382 | 15990.7259 | 16762.9673 | 2843.1484 | 849.0284 | 0 | 0 | 0 | 0 | 0 | 0 | 0 | 0 | 0 | 0 | 0 | 0
TCS-BM | 6673.6437 | 15944.8073 | 16789.1804 | 2883.574 | 840.7647 | 145.3429 | 0 | 48.4476 | 0 | 0.0035346 | -0.0028716 | 0.0015638 | 0.014219 | -0.0097332 | -0.0097332 | 0.014219 | 0.0015638
TCS-TYNDP | 8089.2727 | 13470.3048 | 15320.6187 | 3499.02 | 3202.5289 | 0 | 0 | 0 | 0 | 0.21641 | -0.15762 | -0.086044 | 0.23068 | 2.772 | -0.15762 | 2.772 | 0.21641
TCS-ZERO | 8410.7318 | 13587.4824 | 16302.4267 | 3385.7475 | 4529.492 | 251.1554 | 0 | 83.7185 | 0 | 0.26475 | -0.15029 | -0.027474 | 0.19084 | 4.3349 | -0.15029 | 4.3349 | 0.19084
TCS-NO FIXING | 6555.3864 | 15927.0668 | 16623.4213 | 3126.2813 | 468.5977 | 418.0304 | 0 | 139.3435 | 0 | -0.014248 | -0.003981 | -0.0083247 | 0.099584 | -0.44808 | -0.44808 | 0.099584 | -0.0083247
1.2) Battery: cap_E = 1/2*cap_{E,TYNDP,2024}
Model | w_off | w_on | PV | CCGT | OCGT | Battery | Hydrogen | Battery | Hydrogen | w_off (error) | w_on (error) | PV (error) | CCGT (error) | OCGT (error) | Minimum error | Maximum error | Median error
Endogenous | 6742.3763 | 15978.2252 | 16747.8938 | 2688.5234 | 1003.1499 | 0 | 0 | 0 | 0 | 0 | 0 | 0 | 0 | 0 | 0 | 0 | 0
TCS-BM | 6749.1956 | 15943.2284 | 16803.901 | 2719.1178 | 948.6802 | 198.2472 | 0 | 66.0824 | 0 | 0.0010114 | -0.0021903 | 0.0033441 | 0.01138 | -0.054299 | -0.054299 | 0.01138 | 0.0010114
TCS-TYNDP | 7682.1953 | 14004.6699 | 15541.2509 | 3264.2241 | 2039.0112 | 682.9183 | 0 | 227.6394 | 0 | 0.13939 | -0.12352 | -0.072047 | 0.21413 | 1.0326 | -0.12352 | 1.0326 | 0.13939
TCS-ZERO | 8030.3179 | 14328.5352 | 16344.5005 | 3227.2385 | 4069.7164 | 0 | 0 | 0 | 0 | 0.19102 | -0.10325 | -0.024086 | 0.20038 | 3.0569 | -0.10325 | 3.0569 | 0.19102
TCS-NO FIXING | 6638.0646 | 15882.5296 | 16656.2004 | 2891.6801 | 644.4345 | 473.3834 | 0 | 157.7945 | 0 | -0.015471 | -0.0059891 | -0.0054749 | 0.075564 | -0.35759 | -0.35759 | 0.075564 | -0.0059891
1.3) Battery: cap_E = 1*cap_{E,TYNDP,2024}
Model | w_off | w_on | PV | CCGT | OCGT | Battery | Hydrogen | Battery | Hydrogen | w_off (error) | w_on (error) | PV (error) | CCGT (error) | OCGT (error) | Minimum error | Maximum error | Median error
Endogenous | 6613.6464 | 16258.4583 | 16961.9453 | 2446.2429 | 1180.4805 | 184.9978 | 0 | 61.6659 | 0 | 0 | 0 | 0 | 0 | 0 | 0 | 0 | 0
TCS-BM | 6640.4785 | 16177.919 | 17019.6179 | 2479.9807 | 1093.0258 | 349.2091 | 0 | 116.403 | 0 | 0.0040571 | -0.0049537 | 0.0034001 | 0.013792 | -0.074084 | -0.074084 | 0.013792 | 0.0034001
TCS-TYNDP | 7859.8168 | 13790.3709 | 15329.2923 | 3291.2493 | 1309.0602 | 0 | 0 | 0 | 0 | 0.18842 | -0.1518 | -0.096254 | 0.34543 | 0.10892 | -0.1518 | 0.34543 | 0.10892
TCS-ZERO | 7994.42 | 14490.8923 | 16457.3803 | 3002.6166 | 4201.7278 | 0 | 0 | 0 | 0 | 0.20878 | -0.10872 | -0.029747 | 0.22744 | 2.5593 | -0.10872 | 2.5593 | 0.20878
TCS-NO FIXING | 6556.6021 | 16111.4993 | 16840.2321 | 2662.6786 | 771.8879 | 769.4431 | 0 | 256.481 | 0 | -0.0086252 | -0.0090389 | -0.0071757 | 0.088477 | -0.34612 | -0.34612 | 0.088477 | -0.0086252
1.4) Battery: cap_E = 2*cap_{E,TYNDP,2024}
Model | w_off | w_on | PV | CCGT | OCGT | Battery | Hydrogen | Battery | Hydrogen | w_off (error) | w_on (error) | PV (error) | CCGT (error) | OCGT (error) | Minimum error | Maximum error | Median error
Endogenous | 6473.4572 | 16606.9743 | 17017.6194 | 2331.6317 | 1300.6226 | 155.704 | 0 | 51.9013 | 0 | 0 | 0 | 0 | 0 | 0 | 0 | 0 | 0
TCS-BM | 6525.467 | 16517.5391 | 17071.424 | 2353.6954 | 1208.7016 | 368.1736 | 0 | 122.7245 | 0 | 0.0080343 | -0.0053854 | 0.0031617 | 0.0094628 | -0.070675 | -0.070675 | 0.0094628 | 0.0031617
TCS-TYNDP | 6608.7297 | 15508.9173 | 15966.6445 | 3246.3222 | 138.7416 | 1047.1938 | 0 | 349.0646 | 0 | 0.020896 | -0.06612 | -0.061758 | 0.3923 | -0.89333 | -0.89333 | 0.3923 | -0.061758
TCS-ZERO | 6604.2665 | 16502.3405 | 17583.6175 | 2752.3034 | 494.6759 | 1461.4706 | 0 | 487.1569 | 0 | 0.020207 | -0.0063006 | 0.03326 | 0.18042 | -0.61966 | -0.61966 | 0.18042 | 0.020207
TCS-NO FIXING | 6485.6995 | 16244.9458 | 17020.4668 | 2508.1033 | 890.2214 | 873.6936 | 0 | 291.2312 | 0 | 0.0018912 | -0.0218 | 0.00016732 | 0.075686 | -0.31554 | -0.31554 | 0.075686 | 0.00016732
2.1) Hydrogen: cap_E = 1/4*cap_{E,TYNDP,2024} AND PE=1/24h
Model | w_off | w_on | PV | CCGT | OCGT | Battery | Hydrogen | Battery | Hydrogen | w_off (error) | w_on (error) | PV (error) | CCGT (error) | OCGT (error) | Minimum error | Maximum error | Median error
Endogenous | 7867.8062 | 14310.9145 | 15925.6307 | 3494.7455 | 4379.5468 | 0 | 0 | 0 | 0 | 0 | 0 | 0 | 0 | 0 | 0 | 0 | 0
TCS-BM | 7859.3438 | 14345.411 | 15959.2186 | 3538.7141 | 4354.5305 | 0 | 0 | 0 | 0 | -0.0010756 | 0.0024105 | 0.002109 | 0.012581 | -0.0057121 | -0.0057121 | 0.012581 | 0.002109
TCS-TYNDP | 7799.7738 | 13900.1642 | 15140.2678 | 3779.3065 | 4975.7876 | 0 | 0 | 0 | 0 | -0.0086469 | -0.028702 | -0.049314 | 0.081425 | 0.13614 | -0.049314 | 0.13614 | -0.0086469
TCS-ZERO | 7882.4917 | 14444.0613 | 16078.9469 | 3641.9937 | 6163.9979 | 0 | 0 | 0 | 0 | 0.0018665 | 0.0093039 | 0.009627 | 0.042134 | 0.40745 | 0 | 0.40745 | 0.009627
TCS-NO FIXING | 7719.1533 | 14389.8734 | 15834.1186 | 3664.5672 | 4247.7481 | 0 | 0 | 0 | 0 | -0.018894 | 0.0055174 | -0.0057462 | 0.048593 | -0.030094 | -0.030094 | 0.048593 | -0.0057462
2.2) Hydrogen: cap_E = 1/2*cap_{E,TYNDP,2024} AND PE=1/24h
Model | w_off | w_on | PV | CCGT | OCGT | Battery | Hydrogen | Battery | Hydrogen | w_off (error) | w_on (error) | PV (error) | CCGT (error) | OCGT (error) | Minimum error | Maximum error | Median error
Endogenous | 7860.4254 | 14393.4942 | 15962.4175 | 3407.935 | 3791.445 | 0 | 0 | 0 | 0 | 0 | 0 | 0 | 0 | 0 | 0 | 0 | 0
TCS-BM | 7880.1461 | 14400.8139 | 16004.1799 | 3451.4545 | 3770.106 | 0 | 0 | 0 | 0 | 0.0025089 | 0.00050854 | 0.0026163 | 0.01277 | -0.0056282 | -0.0056282 | 0.01277 | 0.0025089
TCS-TYNDP | 7527.9937 | 14553.6794 | 15364.2568 | 3649.8791 | 4209.618 | 450.6726 | 0 | 150.2242 | 0 | -0.042292 | 0.011129 | -0.037473 | 0.070994 | 0.11029 | -0.042292 | 0.11029 | 0.011129
TCS-ZERO | 7930.3675 | 14611.4886 | 16165.751 | 3563.841 | 6002.1809 | 0 | 0 | 0 | 0 | 0.008898 | 0.015145 | 0.012738 | 0.045748 | 0.58309 | 0 | 0.58309 | 0.015145
TCS-NO FIXING | 7727.7432 | 14486.4346 | 15881.5046 | 3559.8188 | 3669.6296 | 0 | 0 | 0 | 0 | -0.01688 | 0.0064571 | -0.005069 | 0.044568 | -0.032129 | -0.032129 | 0.044568 | -0.005069
2.3) Hydrogen: cap_E = 1*cap_{E,TYNDP,2024} AND PE=1/24h
Model | w_off | w_on | PV | CCGT | OCGT | Battery | Hydrogen | Battery | Hydrogen | w_off (error) | w_on (error) | PV (error) | CCGT (error) | OCGT (error) | Minimum error | Maximum error | Median error
Endogenous | 7056.6847 | 15804.3657 | 16455.6352 | 3234.6777 | 1606.6524 | 589.2612 | 0 | 196.4204 | 0 | 0 | 0 | 0 | 0 | 0 | 0 | 0 | 0
TCS-BM | 7090.2757 | 15795.5476 | 16517.9313 | 3266.0236 | 1561.3909 | 676.5903 | 0 | 225.5301 | 0 | 0.0047602 | -0.00055796 | 0.0037857 | 0.0096906 | -0.028171 | -0.028171 | 0.0096906 | 0.0037857
TCS-TYNDP | 7168.8394 | 15142.7079 | 15660.3919 | 3508.5901 | 3869.7001 | 1077.8636 | 0 | 359.2879 | 0 | 0.015893 | -0.041866 | -0.048326 | 0.08468 | 1.4085 | -0.048326 | 1.4085 | 0.015893
TCS-ZERO | 8083.647 | 14500.2068 | 16298.8179 | 3415.3352 | 6095.552 | 0 | 0 | 0 | 0 | 0.14553 | -0.082519 | -0.0095297 | 0.05585 | 2.7939 | -0.082519 | 2.7939 | 0.05585
TCS-NO FIXING | 6981.1177 | 15754.6088 | 16437.5914 | 3371.6788 | 1392.4457 | 889.9721 | 0 | 296.6574 | 0 | -0.010709 | -0.0031483 | -0.0010965 | 0.042354 | -0.13332 | -0.13332 | 0.042354 | -0.0031483
2.4) Hydrogen: cap_E = 2*cap_{E,TYNDP,2024} AND PE=1/24h
Model | w_off | w_on | PV | CCGT | OCGT | Battery | Hydrogen | Battery | Hydrogen | w_off (error) | w_on (error) | PV (error) | CCGT (error) | OCGT (error) | Minimum error | Maximum error | Median error
Endogenous | 7009.6466 | 15720.5766 | 16543.9188 | 3202.7338 | 577.8054 | 406.4222 | 0 | 135.4741 | 0 | 0 | 0 | 0 | 0 | 0 | 0 | 0 | 0
TCS-BM | 7001.0319 | 15832.3987 | 16638.1891 | 3219.8295 | 534.1484 | 485.6398 | 0 | 161.8799 | 0 | -0.001229 | 0.0071131 | 0.0056982 | 0.0053378 | -0.075557 | -0.075557 | 0.0071131 | 0.0053378
TCS-TYNDP | 8111.5465 | 13508.3578 | 15470.9132 | 3491.2517 | 3206.5115 | 937.0514 | 0 | 312.3505 | 0 | 0.1572 | -0.14072 | -0.064858 | 0.090085 | 4.5495 | -0.14072 | 4.5495 | 0.090085
TCS-ZERO | 7730.4644 | 14983.5712 | 16909.9454 | 3266.082 | 4029.3979 | 311.5711 | 0 | 103.857 | 0 | 0.10283 | -0.046882 | 0.022125 | 0.019779 | 5.9736 | -0.046882 | 5.9736 | 0.022125
TCS-NO FIXING | 6941.6877 | 15711.5446 | 16512.8737 | 3297.9848 | 355.624 | 791.2307 | 0 | 263.7436 | 0 | -0.009695 | -0.00057454 | -0.0018765 | 0.029741 | -0.38453 | -0.38453 | 0.029741 | -0.0018765
3.1) Hydrogen: cap_E = 1/4*cap_{E,TYNDP,2024} AND PE=1/1000h
Model | w_off | w_on | PV | CCGT | OCGT | Battery | Hydrogen | Battery | Hydrogen | w_off (error) | w_on (error) | PV (error) | CCGT (error) | OCGT (error) | Minimum error | Maximum error | Median error
Endogenous | 8029.4292 | 14086.6688 | 15886.1829 | 3607.5144 | 5662.246 | 0 | 0 | 0 | 0 | 0 | 0 | 0 | 0 | 0 | 0 | 0 | 0
TCS-BM | 8027.5952 | 14084.2669 | 15899.025 | 3652.9964 | 5688.4281 | 0 | 0 | 0 | 0 | -0.00022841 | -0.00017051 | 0.00080838 | 0.012608 | 0.004624 | -0.00022841 | 0.012608 | 0.00080838
TCS-TYNDP | 8018.5033 | 13633.2197 | 15075.6852 | 3844.083 | 5497.5933 | 0 | 0 | 0 | 0 | -0.0013607 | -0.03219 | -0.051019 | 0.065577 | -0.029079 | -0.051019 | 0.065577 | -0.029079
TCS-ZERO | 7884.0177 | 14311.403 | 15954.0884 | 3752.1258 | 7139.246 | 0 | 0 | 0 | 0 | -0.01811 | 0.015954 | 0.0042745 | 0.040086 | 0.26085 | -0.01811 | 0.26085 | 0.015954
TCS-NO FIXING | 7933.6497 | 14135.4545 | 15744.228 | 3698.043 | 5644.0073 | 0 | 0 | 0 | 0 | -0.011929 | 0.0034633 | -0.0089357 | 0.025094 | -0.0032211 | -0.011929 | 0.025094 | -0.0032211
3.2) Hydrogen: cap_E = 2*cap_{E,TYNDP,2024} AND PE=1/1000h
Model | w_off | w_on | PV | CCGT | OCGT | Battery | Hydrogen | Battery | Hydrogen | w_off (error) | w_on (error) | PV (error) | CCGT (error) | OCGT (error) | Minimum error | Maximum error | Median error
Endogenous | 8035.534 | 14085.6336 | 15886.1626 | 3558.0257 | 5353.8969 | 0 | 0 | 0 | 0 | 0 | 0 | 0 | 0 | 0 | 0 | 0 | 0
TCS-BM | 8033.0405 | 14113.341 | 15896.3229 | 3600.6989 | 5340.6759 | 0 | 0 | 0 | 0 | -0.00031032 | 0.0019671 | 0.00063957 | 0.011994 | -0.0024694 | -0.0024694 | 0.011994 | 0.00063957
TCS-TYNDP | 8038.3691 | 13648.8642 | 15068.6771 | 3826.5457 | 5114.9872 | 0 | 0 | 0 | 0 | 0.00035281 | -0.031008 | -0.051459 | 0.075469 | -0.044624 | -0.051459 | 0.075469 | -0.031008
TCS-ZERO | 7848.3192 | 14340.5991 | 15972.178 | 3726.0299 | 6470.3745 | 0 | 0 | 0 | 0 | -0.023298 | 0.018101 | 0.0054145 | 0.047218 | 0.20854 | -0.023298 | 0.20854 | 0.018101
TCS-NO FIXING | 7919.2305 | 14157.3804 | 15748.1633 | 3690.7448 | 5251.3956 | 0 | 0 | 0 | 0 | -0.014474 | 0.0050936 | -0.0086868 | 0.037301 | -0.019145 | -0.019145 | 0.037301 | -0.0086868
3.3) Hydrogen: cap_P = 1/4*cap_{P,TYNDP,2024} AND PE=1/1000h
Model | w_off | w_on | PV | CCGT | OCGT | Battery | Hydrogen | Battery | Hydrogen | w_off (error) | w_on (error) | PV (error) | CCGT (error) | OCGT (error) | Minimum error | Maximum error | Median error
Endogenous | 7839.3387 | 14395.5921 | 15941.9456 | 3437.1715 | 4436.7065 | 0 | 0 | 0 | 0 | 0 | 0 | 0 | 0 | 0 | 0 | 0 | 0
TCS-BM | 7835.4175 | 14412.1894 | 15985.5745 | 3476.2521 | 4416.8931 | 0 | 0 | 0 | 0 | -0.00050021 | 0.0011529 | 0.0027367 | 0.01137 | -0.0044658 | -0.0044658 | 0.01137 | 0.0011529
TCS-TYNDP | 7753.7372 | 13938.6139 | 15184.9436 | 3760.7571 | 4291.1215 | 0 | 0 | 0 | 0 | -0.010919 | -0.031744 | -0.047485 | 0.094143 | -0.032814 | -0.047485 | 0.094143 | -0.031744
TCS-ZERO | 8343.4845 | 13725.2937 | 15957.7059 | 3626.8602 | 4686.9588 | 0 | 0 | 0 | 0 | 0.06431 | -0.046563 | 0.00098861 | 0.055187 | 0.056405 | -0.046563 | 0.06431 | 0.055187
TCS-NO FIXING | 7740.3113 | 14386.6828 | 15828.6657 | 3618.9182 | 4290.3194 | 0 | 0 | 0 | 0 | -0.012632 | -0.0006189 | -0.0071058 | 0.052877 | -0.032995 | -0.032995 | 0.052877 | -0.0071058
3.4) Hydrogen: cap_P = 2*cap_{P,TYNDP,2024} AND PE=1/1000h
Model | w_off | w_on | PV | CCGT | OCGT | Battery | Hydrogen | Battery | Hydrogen | w_off (error) | w_on (error) | PV (error) | CCGT (error) | OCGT (error) | Minimum error | Maximum error | Median error
Endogenous | 6935.0481 | 15756.1222 | 16836.0634 | 2848.9548 | 598.9923 | 1136.7199 | 0 | 378.9066 | 0 | 0 | 0 | 0 | 0 | 0 | 0 | 0 | 0
TCS-BM | 6949.6284 | 15796.2259 | 16927.9376 | 2861.1391 | 547.4501 | 1254.6935 | 0 | 418.2312 | 0 | 0.0021024 | 0.0025453 | 0.005457 | 0.0042768 | -0.086048 | -0.086048 | 0.005457 | 0.0025453
TCS-TYNDP | 6780.1244 | 15179.1722 | 15892.5523 | 3337.9339 | 169.8748 | 1249.1584 | 0 | 416.3861 | 0 | -0.022339 | -0.036618 | -0.056041 | 0.17163 | -0.7164 | -0.7164 | 0.17163 | -0.036618
TCS-ZERO | 7171.3218 | 15746.7463 | 17651.3888 | 2853.8845 | 280.1345 | 2076.9053 | 0 | 692.3018 | 0 | 0.03407 | -0.00059506 | 0.048427 | 0.0017304 | -0.53232 | -0.53232 | 0.048427 | 0.0017304
TCS-NO FIXING | 6843.4858 | 15753.5254 | 16828.1676 | 3130.7355 | 217.8595 | 1435.396 | 0 | 478.4653 | 0 | -0.013203 | -0.00016481 | -0.00046898 | 0.098907 | -0.63629 | -0.63629 | 0.098907 | -0.00046898
4.1) Battery: cap_E = 1/4*cap_{E,TYNDP,2024} & Hydrogen: cap_E = 1/4*cap_{E,TYNDP,2024} AND PE=1/1000h
Model | w_off | w_on | PV | CCGT | OCGT | Battery | Hydrogen | Battery | Hydrogen | w_off (error) | w_on (error) | PV (error) | CCGT (error) | OCGT (error) | Minimum error | Maximum error | Median error
Endogenous | 6650.1382 | 15990.7259 | 16762.9673 | 2842.8747 | 849.3022 | 0 | 0 | 0 | 0 | 0 | 0 | 0 | 0 | 0 | 0 | 0 | 0
TCS-BM | 6675.4579 | 15946.9628 | 16795.9991 | 2881.1056 | 836.6859 | 156.9757 | 0 | 52.3252 | 0 | 0.0038074 | -0.0027368 | 0.0019705 | 0.013448 | -0.014855 | -0.014855 | 0.013448 | 0.0019705
TCS-TYNDP | 8126.9987 | 13448.2213 | 15183.0207 | 3503.3899 | 2989.5448 | 0 | 0 | 0 | 0 | 0.22208 | -0.159 | -0.094252 | 0.23234 | 2.52 | -0.159 | 2.52 | 0.22208
TCS-ZERO | 8185.7356 | 13937.1252 | 16298.2624 | 3355.275 | 3904.9718 | 311.6548 | 0 | 103.8849 | 0 | 0.23091 | -0.12842 | -0.027722 | 0.18024 | 3.5979 | -0.12842 | 3.5979 | 0.18024
TCS-NO FIXING | 6552.7639 | 15933.1631 | 16622.5761 | 3124.8009 | 470.4299 | 416.9889 | 0 | 138.9963 | 0 | -0.014642 | -0.0035998 | -0.0083751 | 0.099169 | -0.4461 | -0.4461 | 0.099169 | -0.0083751
4.2) Battery: cap_E = 2*cap_{E,TYNDP,2024} & Hydrogen: cap_E = 2*cap_{E,TYNDP,2024} AND PE=1/1000h
Model | w_off | w_on | PV | CCGT | OCGT | Battery | Hydrogen | Battery | Hydrogen | w_off (error) | w_on (error) | PV (error) | CCGT (error) | OCGT (error) | Minimum error | Maximum error | Median error
Endogenous | 6472.8947 | 16611.5874 | 17024.3335 | 2329.9228 | 1298.8387 | 165.985 | 0 | 55.3283 | 0 | 0 | 0 | 0 | 0 | 0 | 0 | 0 | 0
TCS-BM | 6516.6111 | 16530.8365 | 17083.9657 | 2352.4597 | 1207.818 | 374.1261 | 0 | 124.7087 | 0 | 0.0067538 | -0.0048611 | 0.0035028 | 0.0096728 | -0.070079 | -0.070079 | 0.0096728 | 0.0035028
TCS-TYNDP | 6638.8022 | 15380.5018 | 15985.1888 | 3246.471 | 108.6788 | 1136.7764 | 0 | 378.9255 | 0 | 0.025631 | -0.07411 | -0.061039 | 0.39338 | -0.91633 | -0.91633 | 0.39338 | -0.061039
TCS-ZERO | 6617.5241 | 16445.5767 | 17626.0283 | 2711.8545 | 504.6715 | 1429.8137 | 0 | 476.6046 | 0 | 0.022344 | -0.0099937 | 0.035343 | 0.16392 | -0.61144 | -0.61144 | 0.16392 | 0.022344
TCS-NO FIXING | 6468.5164 | 16313.1208 | 17027.7309 | 2478.7515 | 916.7077 | 879.5748 | 0 | 293.1916 | 0 | -0.00067641 | -0.017967 | 0.00019956 | 0.063877 | -0.29421 | -0.29421 | 0.063877 | -0.00067641
4.3) Battery: cap_E = 1/4*cap_{E,TYNDP,2024} & Hydrogen: cap_P = 1/4*cap_{P,TYNDP,2024} AND PE=1/1000h
Model | w_off | w_on | PV | CCGT | OCGT | Battery | Hydrogen | Battery | Hydrogen | w_off (error) | w_on (error) | PV (error) | CCGT (error) | OCGT (error) | Minimum error | Maximum error | Median error
Endogenous | 6575.6394 | 16125.3519 | 16808.9271 | 2724.9366 | 965.7578 | 0 | 0 | 0 | 0 | 0 | 0 | 0 | 0 | 0 | 0 | 0 | 0
TCS-BM | 6596.8101 | 16077.5301 | 16872.8056 | 2759.8883 | 919.423 | 154.1682 | 0 | 51.3894 | 0 | 0.0032196 | -0.0029656 | 0.0038003 | 0.012827 | -0.047978 | -0.047978 | 0.012827 | 0.0032196
TCS-TYNDP | 8483.8325 | 12989.6225 | 15120.3269 | 3427.6805 | 1947.1556 | 0 | 0 | 0 | 0 | 0.29019 | -0.19446 | -0.10046 | 0.25789 | 1.0162 | -0.19446 | 1.0162 | 0.25789
TCS-ZERO | 8237.1853 | 13912.7829 | 16458.6025 | 3176.8279 | 4134.6986 | 385.8729 | 0 | 128.6243 | 0 | 0.25268 | -0.13721 | -0.020842 | 0.16584 | 3.2813 | -0.13721 | 3.2813 | 0.16584
TCS-NO FIXING | 6500.4106 | 16045.1216 | 16699.6229 | 2988.1308 | 556.6804 | 442.9973 | 0 | 147.6658 | 0 | -0.011441 | -0.0049754 | -0.0065027 | 0.096587 | -0.42358 | -0.42358 | 0.096587 | -0.0065027
4.4) Battery: cap_E = 2*cap_{E,TYNDP,2024} & Hydrogen: cap_P = 2*cap_{P,TYNDP,2024} AND PE=1/1000h
Model | w_off | w_on | PV | CCGT | OCGT | Battery | Hydrogen | Battery | Hydrogen | w_off (error) | w_on (error) | PV (error) | CCGT (error) | OCGT (error) | Minimum error | Maximum error | Median error
Endogenous | 6469.3786 | 16462.1766 | 17282.111 | 2199.8386 | 1299.4145 | 561.3898 | 0 | 187.1299 | 0 | 0 | 0 | 0 | 0 | 0 | 0 | 0 | 0
TCS-BM | 6488.3404 | 16468.6902 | 17383.3863 | 2222.8409 | 1226.7859 | 709.5446 | 0 | 236.5149 | 0 | 0.002931 | 0.00039567 | 0.0058601 | 0.010456 | -0.055893 | -0.055893 | 0.010456 | 0.002931
TCS-TYNDP | 6233.8051 | 15713.3796 | 16107.3199 | 3028.2785 | 259.1833 | 1236.1554 | 0 | 412.0518 | 0 | -0.036414 | -0.045486 | -0.067977 | 0.37659 | -0.80054 | -0.80054 | 0.37659 | -0.045486
TCS-ZERO | 6712.4894 | 16441.6074 | 18085.57 | 2485.281 | 633.8355 | 1844.4863 | 0 | 614.8288 | 0 | 0.037579 | -0.0012495 | 0.046491 | 0.12976 | -0.51221 | -0.51221 | 0.12976 | 0.037579
TCS-NO FIXING | 6478.9443 | 16251.6888 | 17207.3672 | 2349.8005 | 1009.3942 | 990.9293 | 0 | 330.3098 | 0 | 0.0014786 | -0.012786 | -0.0043249 | 0.06817 | -0.22319 | -0.22319 | 0.06817 | -0.0043249
Adaptation model
1.1) Battery: cap_E = 1/4*cap_{E,TYNDP,2024}
Model | w_off | w_on | PV | CCGT | OCGT | Battery | Hydrogen | Battery | Hydrogen | w_off (error) | w_on (error) | PV (error) | CCGT (error) | OCGT (error) | Minimum error | Maximum error | Median error
Endogenous | 6650.1382 | 15990.7259 | 16762.9673 | 2843.1484 | 849.0284 | 0 | 0 | 0 | 0 | 0 | 0 | 0 | 0 | 0 | 0 | 0 | 0
TCS-BM | 6673.6437 | 15944.8073 | 16789.1804 | 2883.574 | 840.7647 | 145.3429 | 0 | 48.4476 | 0 | 0.0035346 | -0.0028716 | 0.0015638 | 0.014219 | -0.0097332 | -0.0097332 | 0.014219 | 0.0015638
TCS-TYNDP | 8089.2727 | 13470.3048 | 15320.6187 | 3499.02 | 3202.5289 | 0 | 0 | 0 | 0 | 0.21641 | -0.15762 | -0.086044 | 0.23068 | 2.772 | -0.15762 | 2.772 | 0.21641
TCS-ZERO | 8410.7318 | 13587.4824 | 16302.4267 | 3385.7475 | 4529.492 | 251.1554 | 0 | 83.7185 | 0 | 0.26475 | -0.15029 | -0.027474 | 0.19084 | 4.3349 | -0.15029 | 4.3349 | 0.19084
TCS-NO FIXING | 6555.3864 | 15927.0668 | 16623.4213 | 3126.2813 | 468.5977 | 418.0304 | 0 | 139.3435 | 0 | -0.014248 | -0.003981 | -0.0083247 | 0.099584 | -0.44808 | -0.44808 | 0.099584 | -0.0083247
FIX SOC EVERY TWO HOURS (Case 1)
TCS-BM,C1 | 6581.0016 | 16147.396 | 16784.8364 | 2848.2463 | 693.2075 | 858.5817 | 0 | 286.1939 | 0 | -0.010396 | 0.0097976 | 0.0013046 | 0.001793 | -0.18353 | -0.18353 | 0.0097976 | 0.0013046
TCS-TYNDP,C1 | 8480.6011 | 12992.5122 | 15208.0947 | 3474.9847 | 2822.2329 | 0 | 0 | 0 | 0 | 0.27525 | -0.1875 | -0.092756 | 0.22223 | 2.3241 | -0.1875 | 2.3241 | 0.22223
TCS-ZERO,C1 | [7 empty] | 0 | 0 | -1 | -1 | -1 | -1 | -1 | -1 | 0 | -1
FIX SOC EVERY 1/(2PE) HOURS (Case 2)
TCS-BM,C2 | 6623.4243 | 15924.873 | 16690.7138 | 2887.9342 | 630.0895 | 648.2361 | 0 | 216.0787 | 0 | -0.004017 | -0.0041182 | -0.0043103 | 0.015752 | -0.25787 | -0.25787 | 0.015752 | -0.0041182
TCS-TYNDP,C2 | 7890.3682 | 13827.7081 | 15891.2483 | 3376.7317 | 884.7772 | 0 | 0 | 0 | 0 | 0.1865 | -0.13527 | -0.052003 | 0.18767 | 0.042105 | -0.13527 | 0.18767 | 0.042105
TCS-ZERO,C2 | [7 empty] | 0 | 0 | -1 | -1 | -1 | -1 | -1 | -1 | 0 | -1
FIX SOC EVERY 1/(PE) HOURS (Case 3)
TCS-BM,C3 | 6626.1339 | 15889.5425 | 16712.7806 | 2891.7274 | 612.9281 | 688.3264 | 0 | 229.4421 | 0 | -0.0036096 | -0.0063276 | -0.0029939 | 0.017086 | -0.27808 | -0.27808 | 0.017086 | -0.0036096
TCS-TYNDP,C3 | 6901.4018 | 15284.856 | 16140.1694 | 3360.7413 | 580.6519 | 0 | 0 | 0 | 0 | 0.037783 | -0.044142 | -0.037153 | 0.18205 | -0.3161 | -0.3161 | 0.18205 | -0.037153
TCS-ZERO,C3 | [7 empty] | 0 | 0 | -1 | -1 | -1 | -1 | -1 | -1 | 0 | -1
FIX SOC EVERY 2/(PE) HOURS (Case 4)
TCS-BM,C4 | 6568.6395 | 15954.401 | 16623.2933 | 2908.7641 | 650.358 | 525.231 | 0 | 175.077 | 0 | -0.012255 | -0.0022716 | -0.0083323 | 0.023079 | -0.234 | -0.234 | 0.023079 | -0.0083323
TCS-TYNDP,C4 | 6436.357 | 15958.9619 | 16568.5573 | 3296.3995 | 314.7495 | 369.8507 | 0 | 123.2836 | 0 | -0.032147 | -0.0019864 | -0.011598 | 0.15942 | -0.62928 | -0.62928 | 0.15942 | -0.011598
TCS-ZERO,C4 | [7 empty] | 0 | 0 | -1 | -1 | -1 | -1 | -1 | -1 | 0 | -1
4.4) Battery: cap_E = 2*cap_{E,TYNDP,2024} & Hydrogen: cap_P = 2*cap_{P,TYNDP,2024} AND PE=1/1000h
Model | w_off | w_on | PV | CCGT | OCGT | Battery | Hydrogen | Battery | Hydrogen | w_off (error) | w_on (error) | PV (error) | CCGT (error) | OCGT (error) | Minimum error | Maximum error | Median error
Endogenous | 6469.3786 | 16462.1766 | 17282.111 | 2199.8386 | 1299.4145 | 561.3898 | 0 | 187.1299 | 0 | 0 | 0 | 0 | 0 | 0 | 0 | 0 | 0
TCS-BM | 6488.3404 | 16468.6902 | 17383.3863 | 2222.8409 | 1226.7859 | 709.5446 | 0 | 236.5149 | 0 | 0.002931 | 0.00039567 | 0.0058601 | 0.010456 | -0.055893 | -0.055893 | 0.010456 | 0.002931
TCS-TYNDP | 6233.8051 | 15713.3796 | 16107.3199 | 3028.2785 | 259.1833 | 1236.1554 | 0 | 412.0518 | 0 | -0.036414 | -0.045486 | -0.067977 | 0.37659 | -0.80054 | -0.80054 | 0.37659 | -0.045486
TCS-ZERO | 6712.4894 | 16441.6074 | 18085.57 | 2485.281 | 633.8355 | 1844.4863 | 0 | 614.8288 | 0 | 0.037579 | -0.0012495 | 0.046491 | 0.12976 | -0.51221 | -0.51221 | 0.12976 | 0.037579
TCS-NO FIXING | 6478.9443 | 16251.6888 | 17207.3672 | 2349.8005 | 1009.3942 | 990.9293 | 0 | 330.3098 | 0 | 0.0014786 | -0.012786 | -0.0043249 | 0.06817 | -0.22319 | -0.22319 | 0.06817 | -0.0043249
FIX SOC EVERY TWO HOURS (Case 1)
TCS-BM,C1 | 6465.6699 | 16584.8239 | 17305.7275 | 2148.356 | 1051.5317 | 1505.3542 | 0 | 501.7847 | 0 | -0.00057326 | 0.0074502 | 0.0013665 | -0.023403 | -0.19076 | -0.19076 | 0.0074502 | -0.00057326
TCS-TYNDP,C1 | 6269.3676 | 15751.4169 | 16150.1696 | 2965.561 | 356.2606 | 1130.5432 | 0 | 376.8477 | 0 | -0.030917 | -0.043175 | -0.065498 | 0.34808 | -0.72583 | -0.72583 | 0.34808 | -0.043175
TCS-ZERO,C1 | [7 empty] | 0 | 0 | -1 | -1 | -1 | -1 | -1 | -1 | 0 | -1
FIX SOC EVERY 1/(2PE) HOURS (Case 2)
TCS-BM,C2 | 6417.0335 | 16486.6661 | 17212.9088 | 2240.6928 | 996.0736 | 1348.9155 | 0 | 449.6385 | 0 | -0.0080912 | 0.0014876 | -0.0040043 | 0.018571 | -0.23344 | -0.23344 | 0.018571 | -0.0040043
TCS-TYNDP,C2 | 6385.065 | 16077.0705 | 17056.5827 | 2689.7531 | 629.095 | 1122.0335 | 0 | 374.0112 | 0 | -0.013033 | -0.023393 | -0.01305 | 0.2227 | -0.51586 | -0.51586 | 0.2227 | -0.01305
TCS-ZERO,C2 | [7 empty] | 0 | 0 | -1 | -1 | -1 | -1 | -1 | -1 | 0 | -1
FIX SOC EVERY 1/(PE) HOURS (Case 3)
TCS-BM,C3 | 6434.0885 | 16481.7189 | 17180.9854 | 2251.8074 | 1013.5024 | 1263.1259 | 0 | 421.042 | 0 | -0.0054549 | 0.0011871 | -0.0058515 | 0.023624 | -0.22003 | -0.22003 | 0.023624 | -0.0054549
TCS-TYNDP,C3 | 6422.9442 | 16194.9774 | 17024.5059 | 2684.5175 | 657.0786 | 1047.5689 | 0 | 349.1896 | 0 | -0.0071776 | -0.016231 | -0.014906 | 0.22032 | -0.49433 | -0.49433 | 0.22032 | -0.014906
TCS-ZERO,C3 | [7 empty] | 0 | 0 | -1 | -1 | -1 | -1 | -1 | -1 | 0 | -1
FIX SOC EVERY 2/(PE) HOURS (Case 4)
TCS-BM,C4 | 6448.9444 | 16452.6228 | 17143.5977 | 2236.9857 | 1060.1506 | 1168.6357 | 0 | 389.5452 | 0 | -0.0031586 | -0.00058035 | -0.0080148 | 0.016886 | -0.18413 | -0.18413 | 0.016886 | -0.0031586
TCS-TYNDP,C4 | 6505.0815 | 16180.0833 | 17090.6492 | 2640.8573 | 728.5298 | 963.0217 | 0 | 321.0072 | 0 | 0.0055188 | -0.017136 | -0.011079 | 0.20048 | -0.43934 | -0.43934 | 0.20048 | -0.011079
TCS-ZERO,C4 | [7 empty] | 0 | 0 | -1 | -1 | -1 | -1 | -1 | -1 | 0 | -1
5) Reference case (no extra storage in neighboring countries) WITH NORWAY + PE_{hydrogen}=1/1000h
Model | w_off | w_on | PV | CCGT | OCGT | Battery | Hydrogen | Battery | Hydrogen | w_off (error) | w_on (error) | PV (error) | CCGT (error) | OCGT (error) | Minimum error | Maximum error | Median error
Endogenous | 7913.9019 | 14768.9459 | 16372.1706 | 2932.756 | 5520.2941 | 0 | 0 | 0 | 0 | 0 | 0 | 0 | 0 | 0 | 0 | 0 | 0
TCS-BM | [7 empty] | 0 | 0 | -1 | -1 | -1 | -1 | -1 | -1 | 0 | -1
TCS-TYNDP | 7830.1134 | 14096.3481 | 15561.2699 | 3222.1577 | 5405.4524 | 0 | 0 | 0 | 0 | -0.010588 | -0.045541 | -0.049529 | 0.098679 | -0.020804 | -0.049529 | 0.098679 | -0.020804
TCS-ZERO | [7 empty] | 0 | 0 | -1 | -1 | -1 | -1 | -1 | -1 | 0 | -1
TCS-NO FIXING | 7830.1134 | 14648.4785 | 16213.4659 | 3021.3363 | 5448.2055 | 0 | 0 | 0 | 0 | -0.010588 | -0.0081568 | -0.0096936 | 0.030204 | -0.013059 | -0.013059 | 0.030204 | -0.0096936
FIX SOC EVERY 2/(PE) HOURS (Case 4)
TCS-TYNDP,C4 | 7905.2626 | 14632.9169 | 16191.6175 | 3022.0802 | 5447.8003 | 0 | 0 | 0 | 0 | -0.0010917 | -0.0092105 | -0.011028 | 0.030457 | -0.013132 | -0.013132 | 0.030457 | -0.0092105

## Production
| (MWh) | (MWh) | (MWh) | (MWh) | (MWh)
0) Reference case (no extra storage in neighboring countries)
Model | w_off | w_on | PV | CCGT | OCGT | w_off (error) | w_on (error) | PV (error) | CCGT (error) | OCGT (error) | Minimum error | Maximum error | Median error
Endogenous | 33526808.7964 | 37843929.7137 | 15304865.2333 | 8347322.9362 | 691033.3816 | 0 | 0 | 0 | 0 | 0 | 0 | 0 | 0
TCS-BM | 33543391.9792 | 37840080.9611 | 15310555.4297 | 8040948.7777 | 646455.4354 | 0.00049462 | -0.0001017 | 0.00037179 | -0.036703 | -0.064509 | -0.064509 | 0.00049462 | -0.0001017
TCS-TYNDP | 33461546.5712 | 36700532.5036 | 14524754.0072 | 8594311.8266 | 681613.2949 | -0.0019466 | -0.030213 | -0.050971 | 0.029589 | -0.013632 | -0.050971 | 0.029589 | -0.013632
TCS-ZERO | 32992274.0778 | 38390509.4302 | 15329073.3634 | 8269543.9231 | 783993.3951 | -0.015944 | 0.014443 | 0.0015817 | -0.0093178 | 0.13452 | -0.015944 | 0.13452 | 0.0015817
TCS-NO FIXING | 33130295.54 | 37961994.4019 | 15168195.1601 | 8189178.297 | 636676.6937 | -0.011827 | 0.0031198 | -0.0089298 | -0.018946 | -0.07866 | -0.07866 | 0.0031198 | -0.011827
Impact of storage size adaptation
1.1) Battery: cap_E = 1/4*cap_{E,TYNDP,2024}
Model | w_off | w_on | PV | CCGT | OCGT | w_off (error) | w_on (error) | PV (error) | CCGT (error) | OCGT (error) | Minimum error | Maximum error | Median error
Endogenous | 27767591.9169 | 42959191.7926 | 16149565.7041 | 6845300.2102 | 116399.7802 | 0 | 0 | 0 | 0 | 0 | 0 | 0 | 0
TCS-BM | 27865738.5468 | 42835831.3785 | 16174819.6458 | 6657542.4556 | 113272.768 | 0.0035346 | -0.0028716 | 0.0015638 | -0.027429 | -0.026864 | -0.027429 | 0.0035346 | -0.0028716
TCS-TYNDP | 33776684.81 | 36188063.9037 | 14759996.5297 | 7880751.8022 | 457084.162 | 0.21641 | -0.15762 | -0.086044 | 0.15126 | 2.9268 | -0.15762 | 2.9268 | 0.15126
TCS-ZERO | 35118934.4127 | 36502862.1725 | 15705877.5966 | 7574384.1771 | 606106.1437 | 0.26475 | -0.15029 | -0.027474 | 0.10651 | 4.2071 | -0.15029 | 4.2071 | 0.10651
TCS-NO FIXING | 27371956.6158 | 42788171.2727 | 16015126.0876 | 7115984.2883 | 70141.8156 | -0.014248 | -0.003981 | -0.0083247 | 0.039543 | -0.39741 | -0.39741 | 0.039543 | -0.0083247
1.2) Battery: cap_E = 1/2*cap_{E,TYNDP,2024}
Model | w_off | w_on | PV | CCGT | OCGT | w_off (error) | w_on (error) | PV (error) | CCGT (error) | OCGT (error) | Minimum error | Maximum error | Median error
Endogenous | 28152730.9802 | 42925608.658 | 16135043.872 | 6463044.784 | 100918.9007 | 0 | 0 | 0 | 0 | 0 | 0 | 0 | 0
TCS-BM | 28181204.9898 | 42831589.4962 | 16189001.5606 | 6276578.9024 | 96409.7785 | 0.0010114 | -0.0021903 | 0.0033441 | -0.028851 | -0.044681 | -0.044681 | 0.0033441 | -0.0021903
TCS-TYNDP | 32076936.7501 | 37623639.2546 | 14972555.1721 | 7432213.3716 | 297953.4561 | 0.13939 | -0.12352 | -0.072047 | 0.14996 | 1.9524 | -0.12352 | 1.9524 | 0.13939
TCS-ZERO | 33530519.731 | 38493705.5591 | 15746411.7712 | 7231400.4714 | 540899.2951 | 0.19102 | -0.10325 | -0.024086 | 0.11888 | 4.3597 | -0.10325 | 4.3597 | 0.11888
TCS-NO FIXING | 27717178.3456 | 42668521.8361 | 16046705.7749 | 6617983.2893 | 78336.6933 | -0.015471 | -0.0059891 | -0.0054749 | 0.023973 | -0.22377 | -0.22377 | 0.023973 | -0.0059891
1.3) Battery: cap_E = 1*cap_{E,TYNDP,2024}
Model | w_off | w_on | PV | CCGT | OCGT | w_off (error) | w_on (error) | PV (error) | CCGT (error) | OCGT (error) | Minimum error | Maximum error | Median error
Endogenous | 27615220.4349 | 43678456.6365 | 16341262.6026 | 5983472.166 | 116482.3335 | 0 | 0 | 0 | 0 | 0 | 0 | 0 | 0
TCS-BM | 27727257.8897 | 43462087.3263 | 16396824.8622 | 5801429.2441 | 108616.0791 | 0.0040571 | -0.0049537 | 0.0034001 | -0.030424 | -0.067532 | -0.067532 | 0.0040571 | -0.0049537
TCS-TYNDP | 32818593.737 | 37047923.4904 | 14768352.6918 | 7459208.9913 | 194816.1861 | 0.18842 | -0.1518 | -0.096254 | 0.24664 | 0.6725 | -0.1518 | 0.6725 | 0.18842
TCS-ZERO | 33380627.9905 | 38929878.9219 | 15855160.9925 | 6765754.9332 | 498436.7866 | 0.20878 | -0.10872 | -0.029747 | 0.13074 | 3.2791 | -0.10872 | 3.2791 | 0.13074
TCS-NO FIXING | 27377032.5585 | 43283650.4481 | 16224003.2137 | 6130119.7663 | 81156.2965 | -0.0086252 | -0.0090389 | -0.0071757 | 0.024509 | -0.30327 | -0.30327 | 0.024509 | -0.0086252
1.4) Battery: cap_E = 2*cap_{E,TYNDP,2024}
Model | w_off | w_on | PV | CCGT | OCGT | w_off (error) | w_on (error) | PV (error) | CCGT (error) | OCGT (error) | Minimum error | Maximum error | Median error
Endogenous | 27029861.6946 | 44614747.3502 | 16394899.4705 | 5641864.5664 | 113505.1004 | 0 | 0 | 0 | 0 | 0 | 0 | 0 | 0
TCS-BM | 27247028.4329 | 44374479.0857 | 16446735.1914 | 5470777.0912 | 106273.2087 | 0.0080343 | -0.0053854 | 0.0031617 | -0.030325 | -0.063714 | -0.063714 | 0.0080343 | -0.0053854
TCS-TYNDP | 27594690.9916 | 41664809.8952 | 15382382.5565 | 7285587.3151 | 17741.5943 | 0.020896 | -0.06612 | -0.061758 | 0.29134 | -0.84369 | -0.84369 | 0.29134 | -0.061758
TCS-ZERO | 27576054.7455 | 44333647.9995 | 16940186.1901 | 6242238.0911 | 71657.9317 | 0.020207 | -0.0063006 | 0.03326 | 0.10641 | -0.36868 | -0.36868 | 0.10641 | 0.020207
TCS-NO FIXING | 27080979.3743 | 43642155.2613 | 16397642.6892 | 5768429.5426 | 82475.3216 | 0.0018912 | -0.0218 | 0.00016732 | 0.022433 | -0.27338 | -0.27338 | 0.022433 | 0.00016732
2.1) Hydrogen: cap_E = 1/4*cap_{E,TYNDP,2024} AND PE=1/24h
Model | w_off | w_on | PV | CCGT | OCGT | w_off (error) | w_on (error) | PV (error) | CCGT (error) | OCGT (error) | Minimum error | Maximum error | Median error
Endogenous | 32851953.2173 | 38446367.2235 | 15342869.4852 | 8120446.9703 | 607132.1104 | 0 | 0 | 0 | 0 | 0 | 0 | 0 | 0
TCS-BM | 32816618.8962 | 38539042.5467 | 15375228.3465 | 7843385.5116 | 569007.696 | -0.0010756 | 0.0024105 | 0.002109 | -0.034119 | -0.062794 | -0.062794 | 0.0024105 | -0.0010756
TCS-TYNDP | 32567884.5911 | 37342883.9259 | 14586245.1266 | 8492184.403 | 635794.8777 | -0.0086469 | -0.028702 | -0.049314 | 0.045778 | 0.04721 | -0.049314 | 0.04721 | -0.0086469
TCS-ZERO | 32913272.4283 | 38804067.1404 | 15490575.4419 | 8069224.1485 | 766469.5496 | 0.0018665 | 0.0093039 | 0.009627 | -0.0063079 | 0.26244 | -0.0063079 | 0.26244 | 0.0093039
TCS-NO FIXING | 32231254.4604 | 38658490.8722 | 15254706.1262 | 8122037.7305 | 547506.0978 | -0.018894 | 0.0055174 | -0.0057462 | 0.0001959 | -0.098209 | -0.098209 | 0.0055174 | -0.0057462
2.2) Hydrogen: cap_E = 1/2*cap_{E,TYNDP,2024} AND PE=1/24h
Model | w_off | w_on | PV | CCGT | OCGT | w_off (error) | w_on (error) | PV (error) | CCGT (error) | OCGT (error) | Minimum error | Maximum error | Median error
Endogenous | 32821134.879 | 38668218.3275 | 15378310.1999 | 7937879.318 | 556996.2376 | 0 | 0 | 0 | 0 | 0 | 0 | 0 | 0
TCS-BM | 32903478.5699 | 38687882.6865 | 15418544.3836 | 7634545.8107 | 514202.1375 | 0.0025089 | 0.00050854 | 0.0026163 | -0.038213 | -0.07683 | -0.07683 | 0.0026163 | 0.00050854
TCS-TYNDP | 31433069.4683 | 39098556.8892 | 14802037.7652 | 8181111.5727 | 612294.1282 | -0.042292 | 0.011129 | -0.037473 | 0.030642 | 0.099279 | -0.042292 | 0.099279 | 0.011129
TCS-ZERO | 33113177.389 | 39253861.642 | 15574203.1734 | 7874086.3164 | 749853.4786 | 0.008898 | 0.015145 | 0.012738 | -0.0080365 | 0.34625 | -0.0080365 | 0.34625 | 0.012738
TCS-NO FIXING | 32267121.7803 | 38917903.3027 | 15300358.115 | 7910687.2668 | 492609.2908 | -0.01688 | 0.0064571 | -0.005069 | -0.0034256 | -0.1156 | -0.1156 | 0.0064571 | -0.005069
2.3) Hydrogen: cap_E = 1*cap_{E,TYNDP,2024} AND PE=1/24h
Model | w_off | w_on | PV | CCGT | OCGT | w_off (error) | w_on (error) | PV (error) | CCGT (error) | OCGT (error) | Minimum error | Maximum error | Median error
Endogenous | 29465123.0801 | 42458534.0833 | 15853479.7271 | 7553484.9853 | 302521.6492 | 0 | 0 | 0 | 0 | 0 | 0 | 0 | 0
TCS-BM | 29605381.8584 | 42434843.9609 | 15913496.238 | 7246367.2732 | 269752.4575 | 0.0047602 | -0.00055796 | 0.0037857 | -0.040659 | -0.10832 | -0.10832 | 0.0047602 | -0.00055796
TCS-TYNDP | 29933424.0452 | 40680985.7852 | 15087336.5552 | 7888342.3319 | 555502.2637 | 0.015893 | -0.041866 | -0.048326 | 0.044332 | 0.83624 | -0.048326 | 0.83624 | 0.015893
TCS-ZERO | 33753194.7224 | 38954902.3656 | 15702400.7738 | 7599215.117 | 734557.8535 | 0.14553 | -0.082519 | -0.0095297 | 0.0060542 | 1.4281 | -0.082519 | 1.4281 | 0.0060542
TCS-NO FIXING | 29149593.4868 | 42324861.6301 | 15836096.2087 | 7504779.3823 | 231347.1229 | -0.010709 | -0.0031483 | -0.0010965 | -0.0064481 | -0.23527 | -0.23527 | 0 | -0.0064481
2.4) Hydrogen: cap_E = 2*cap_{E,TYNDP,2024} AND PE=1/24h
Model | w_off | w_on | PV | CCGT | OCGT | w_off (error) | w_on (error) | PV (error) | CCGT (error) | OCGT (error) | Minimum error | Maximum error | Median error
Endogenous | 29268715.6476 | 42233434.0284 | 15938532.7751 | 7480083.672 | 119835.4114 | 0 | 0 | 0 | 0 | 0 | 0 | 0 | 0
TCS-BM | 29232745.1708 | 42533844.8738 | 16029353.4824 | 7154838.6282 | 106068.1233 | -0.001229 | 0.0071131 | 0.0056982 | -0.043481 | -0.11488 | -0.11488 | 0.0071131 | -0.001229
TCS-TYNDP | 33869688.899 | 36290293.3168 | 14904791.3654 | 7843853.8489 | 450343.685 | 0.1572 | -0.14072 | -0.064858 | 0.048632 | 2.758 | -0.14072 | 2.758 | 0.048632
TCS-ZERO | 32278484.1812 | 40253464.0874 | 16291165.5334 | 7296952.4985 | 568474.2398 | 0.10283 | -0.046882 | 0.022125 | -0.024483 | 3.7438 | -0.046882 | 3.7438 | 0.022125
TCS-NO FIXING | 28984954.188 | 42209169.3597 | 15908623.7575 | 7371319.9883 | 65881.2151 | -0.009695 | -0.00057454 | -0.0018765 | -0.01454 | -0.45024 | -0.45024 | 0 | -0.009695
3.1) Hydrogen: cap_E = 1/4*cap_{E,TYNDP,2024} AND PE=1/1000h
Model | w_off | w_on | PV | CCGT | OCGT | w_off (error) | w_on (error) | PV (error) | CCGT (error) | OCGT (error) | Minimum error | Maximum error | Median error
Endogenous | 33526808.7964 | 37843929.7137 | 15304865.2333 | 8484541.1984 | 691873.1461 | 0 | 0 | 0 | 0 | 0 | 0 | 0 | 0
TCS-BM | 33519151.0299 | 37837477.1325 | 15317237.4266 | 8041140.5704 | 642707.0095 | -0.00022841 | -0.00017051 | 0.00080838 | -0.05226 | -0.071062 | -0.071062 | 0.00080838 | -0.00022841
TCS-TYNDP | 33481187.6693 | 36625735.7646 | 14524025.7789 | 8585195.2843 | 672588.0505 | -0.0013607 | -0.03219 | -0.051019 | 0.011863 | -0.027874 | -0.051019 | 0.011863 | -0.027874
TCS-ZERO | 32919644.2558 | 38447679.6959 | 15370285.9185 | 8265650.8648 | 774288.4902 | -0.01811 | 0.015954 | 0.0042745 | -0.025799 | 0.11912 | -0.025799 | 0.11912 | 0.0042745
TCS-NO FIXING | 33126882.219 | 37974992.9255 | 15168104.799 | 8176658.1476 | 634262.192 | -0.011929 | 0.0034633 | -0.0089357 | -0.036288 | -0.083268 | -0.083268 | 0.0034633 | -0.011929
3.2) Hydrogen: cap_E = 2*cap_{E,TYNDP,2024} AND PE=1/1000h
Model | w_off | w_on | PV | CCGT | OCGT | w_off (error) | w_on (error) | PV (error) | CCGT (error) | OCGT (error) | Minimum error | Maximum error | Median error
Endogenous | 33552299.5276 | 37841148.6355 | 15304845.7027 | 8394403.282 | 662202.9077 | 0 | 0 | 0 | 0 | 0 | 0 | 0 | 0
TCS-BM | 33541887.5772 | 37915584.9319 | 15314634.1716 | 7955700.7773 | 613280.6235 | -0.00031032 | 0.0019671 | 0.00063957 | -0.052261 | -0.073878 | -0.073878 | 0.0019671 | -0.00031032
TCS-TYNDP | 33564137.2333 | 36667764.8065 | 14517274.1103 | 8541218.161 | 628661.563 | 0.00035281 | -0.031008 | -0.051459 | 0.01749 | -0.050651 | -0.051459 | 0.01749 | -0.031008
TCS-ZERO | 32770585.7362 | 38526115.0872 | 15387713.5416 | 8240223.2684 | 755773.2001 | -0.023298 | 0.018101 | 0.0054145 | -0.018367 | 0.1413 | -0.023298 | 0.1413 | 0.0054145
TCS-NO FIXING | 33066675.2953 | 38033896.8265 | 15171896.1126 | 8162881.4973 | 596453.4716 | -0.014474 | 0.0050936 | -0.0086868 | -0.02758 | -0.099289 | -0.099289 | 0.0050936 | -0.014474
3.3) Hydrogen: cap_P = 1/4*cap_{P,TYNDP,2024} AND PE=1/1000h
Model | w_off | w_on | PV | CCGT | OCGT | w_off (error) | w_on (error) | PV (error) | CCGT (error) | OCGT (error) | Minimum error | Maximum error | Median error
Endogenous | 32733087.8004 | 38673854.4117 | 15358587.4164 | 8167996.4128 | 543972.0686 | 0 | 0 | 0 | 0 | 0 | 0 | 0 | 0
TCS-BM | 32716714.5054 | 38718442.9797 | 15400619.8034 | 7711529.9981 | 496891.2585 | -0.00050021 | 0.0011529 | 0.0027367 | -0.055885 | -0.08655 | -0.08655 | 0.0027367 | -0.00050021
TCS-TYNDP | 32375659.2916 | 37446179.2029 | 14629286.0884 | 8448021.3911 | 545733.7787 | -0.010919 | -0.031744 | -0.047485 | 0.034283 | 0.0032386 | -0.047485 | 0.034283 | -0.010919
TCS-ZERO | 34838143.9928 | 36873093.2757 | 15373771.0451 | 8048530.845 | 625794.5693 | 0.06431 | -0.046563 | 0.00098861 | -0.014626 | 0.15042 | -0.046563 | 0.15042 | 0.00098861
TCS-NO FIXING | 32319599.6585 | 38649919.336 | 15249452.6822 | 8046570.602 | 475088.8185 | -0.012632 | -0.0006189 | -0.0071058 | -0.014866 | -0.12663 | -0.12663 | 0 | -0.012632
3.4) Hydrogen: cap_P = 2*cap_{P,TYNDP,2024} AND PE=1/1000h
Model | w_off | w_on | PV | CCGT | OCGT | w_off (error) | w_on (error) | PV (error) | CCGT (error) | OCGT (error) | Minimum error | Maximum error | Median error
Endogenous | 28957230.6358 | 42328927.3915 | 16219987.0529 | 6902080.9587 | 40144.1543 | 0 | 0 | 0 | 0 | 0 | 0 | 0 | 0
TCS-BM | 29018110.3952 | 42436666.2048 | 16308499.3062 | 6514322.0549 | 35736.5178 | 0.0021024 | 0.0025453 | 0.005457 | -0.05618 | -0.1098 | -0.1098 | 0.005457 | 0.0021024
TCS-TYNDP | 28310347.911 | 40778947.4577 | 15311001.582 | 7666173.9824 | 24591.2045 | -0.022339 | -0.036618 | -0.056041 | 0.1107 | -0.38743 | -0.38743 | 0.1107 | -0.036618
TCS-ZERO | 29943789.0124 | 42303739.0209 | 17005477.5176 | 6510365.2064 | 35538.5085 | 0.03407 | -0.00059506 | 0.048427 | -0.056753 | -0.11473 | -0.11473 | 0.048427 | -0.00059506
TCS-NO FIXING | 28574912.8709 | 42321951.1045 | 16212380.1513 | 7062947.4355 | 12199.3783 | -0.013203 | -0.00016481 | -0.00046898 | 0.023307 | -0.69611 | -0.69611 | 0.023307 | -0.00046898
4.1) Battery: cap_E = 1/4*cap_{E,TYNDP,2024} & Hydrogen: cap_E = 1/4*cap_{E,TYNDP,2024} AND PE=1/1000h
Model | w_off | w_on | PV | CCGT | OCGT | w_off (error) | w_on (error) | PV (error) | CCGT (error) | OCGT (error) | Minimum error | Maximum error | Median error
Endogenous | 27767591.9169 | 42959191.7926 | 16149565.7041 | 6861691.135 | 117411.0346 | 0 | 0 | 0 | 0 | 0 | 0 | 0 | 0
TCS-BM | 27873313.7892 | 42841622.009 | 16181388.7896 | 6647171.2177 | 112754.4518 | 0.0038074 | -0.0027368 | 0.0019705 | -0.031263 | -0.039661 | -0.039661 | 0.0038074 | -0.0027368
TCS-TYNDP | 33934209.4993 | 36128736.3209 | 14627433.5932 | 7893570.377 | 443159.8993 | 0.22208 | -0.159 | -0.094252 | 0.15038 | 2.7744 | -0.159 | 2.7744 | 0.15038
TCS-ZERO | 34179464.5523 | 37442179.8576 | 15701865.663 | 7515031.596 | 577131.2528 | 0.23091 | -0.12842 | -0.027722 | 0.095216 | 3.9155 | -0.12842 | 3.9155 | 0.095216
TCS-NO FIXING | 27361006.1034 | 42804548.9908 | 16014311.8063 | 7112785.7486 | 70436.6367 | -0.014642 | -0.0035998 | -0.0083751 | 0.036594 | -0.40009 | -0.40009 | 0.036594 | -0.0083751
4.2) Battery: cap_E = 2*cap_{E,TYNDP,2024} & Hydrogen: cap_E = 2*cap_{E,TYNDP,2024} AND PE=1/1000h
Model | w_off | w_on | PV | CCGT | OCGT | w_off (error) | w_on (error) | PV (error) | CCGT (error) | OCGT (error) | Minimum error | Maximum error | Median error
Endogenous | 27027513.0348 | 44627140.4912 | 16401367.8278 | 5648194.1831 | 113436.8262 | 0 | 0 | 0 | 0 | 0 | 0 | 0 | 0
TCS-BM | 27210050.354 | 44410202.6514 | 16458817.989 | 5471715.3965 | 106060.193 | 0.0067538 | -0.0048611 | 0.0035028 | -0.031245 | -0.065029 | -0.065029 | 0.0067538 | -0.0048611
TCS-TYNDP | 27720258.564 | 41319820.8757 | 15400248.1952 | 7303702.0635 | 13792.8203 | 0.025631 | -0.07411 | -0.061039 | 0.2931 | -0.87841 | -0.87841 | 0.2931 | -0.061039
TCS-ZERO | 27631411.8563 | 44181151.4832 | 16981045.0234 | 6153551.3539 | 73858.472 | 0.022344 | -0.0099937 | 0.035343 | 0.089472 | -0.3489 | -0.3489 | 0.089472 | 0.022344
TCS-NO FIXING | 27009231.4816 | 43825307.8945 | 16404640.9632 | 5710222.3568 | 84640.4938 | -0.00067641 | -0.017967 | 0.00019956 | 0.010982 | -0.25385 | -0.25385 | 0.010982 | -0.00067641
4.3) Battery: cap_E = 1/4*cap_{E,TYNDP,2024} & Hydrogen: cap_P = 1/4*cap_{P,TYNDP,2024} AND PE=1/1000h
Model | w_off | w_on | PV | CCGT | OCGT | w_off (error) | w_on (error) | PV (error) | CCGT (error) | OCGT (error) | Minimum error | Maximum error | Median error
Endogenous | 27456522.4782 | 43320865.4663 | 16193843.741 | 6625125.8223 | 102749.2053 | 0 | 0 | 0 | 0 | 0 | 0 | 0 | 0
TCS-BM | 27544920.6974 | 43192392.016 | 16255384.7975 | 6411029.101 | 101377.072 | 0.0032196 | -0.0029656 | 0.0038003 | -0.032316 | -0.013354 | -0.032316 | 0.0038003 | -0.0029656
TCS-TYNDP | 35424165.5051 | 34896707.5368 | 14567033.9563 | 7730272.0815 | 323743.807 | 0.29019 | -0.19446 | -0.10046 | 0.16681 | 2.1508 | -0.19446 | 2.1508 | 0.16681
TCS-ZERO | 34394292.5831 | 37376784.2004 | 15856338.4838 | 7194312.1016 | 554504.7694 | 0.25268 | -0.13721 | -0.020842 | 0.085913 | 4.3967 | -0.13721 | 4.3967 | 0.085913
TCS-NO FIXING | 27142405.4254 | 43105326.2044 | 16088539.3171 | 6860616.5095 | 74484.1603 | -0.011441 | -0.0049754 | -0.0065027 | 0.035545 | -0.27509 | -0.27509 | 0.035545 | -0.0065027
4.4) Battery: cap_E = 2*cap_{E,TYNDP,2024} & Hydrogen: cap_P = 2*cap_{P,TYNDP,2024} AND PE=1/1000h
Model | w_off | w_on | PV | CCGT | OCGT | w_off (error) | w_on (error) | PV (error) | CCGT (error) | OCGT (error) | Minimum error | Maximum error | Median error
Endogenous | 27012831.625 | 44225747.216 | 16649712.6231 | 5302335.3743 | 96349.3392 | 0 | 0 | 0 | 0 | 0 | 0 | 0 | 0
TCS-BM | 27092006.37 | 44243246.1952 | 16747282.0034 | 5136274.2192 | 90655.8294 | 0.002931 | 0.00039567 | 0.0058601 | -0.031318 | -0.059092 | -0.059092 | 0.0058601 | 0.00039567
TCS-TYNDP | 26029196.6046 | 42214099.0653 | 15517910.2148 | 6909846.8238 | 24814.5091 | -0.036414 | -0.045486 | -0.067977 | 0.30317 | -0.74245 | -0.74245 | 0.30317 | -0.045486
TCS-ZERO | 28027938.7775 | 44170488.0561 | 17423770.8537 | 5666942.0177 | 58398.5724 | 0.037579 | -0.0012495 | 0.046491 | 0.068763 | -0.39389 | -0.39389 | 0.068763 | 0.037579
TCS-NO FIXING | 27052773.1058 | 43660270.4894 | 16577703.853 | 5402572.9884 | 73046.9334 | 0.0014786 | -0.012786 | -0.0043249 | 0.018904 | -0.24185 | -0.24185 | 0.018904 | -0.0043249
1.1) Battery: cap_E = 1/4*cap_{E,TYNDP,2024} - FIX SOC EVERY TWO HOURS
Model | w_off | w_on | PV | CCGT | OCGT | w_off (error) | w_on (error) | PV (error) | CCGT (error) | OCGT (error) | Minimum error | Maximum error | Median error
Endogenous | 27767591.9169 | 42959191.7926 | 16149565.7041 | 6845300.2102 | 116399.7802 | 0 | 0 | 0 | 0 | 0 | 0 | 0 | 0
TCS-BM | 27865738.5468 | 42835831.3785 | 16174819.6458 | 6657542.4556 | 113272.768 | 0.0035346 | -0.0028716 | 0.0015638 | -0.027429 | -0.026864 | -0.027429 | 0.0035346 | -0.0028716
TCS-TYNDP | 33776684.81 | 36188063.9037 | 14759996.5297 | 7880751.8022 | 457084.162 | 0.21641 | -0.15762 | -0.086044 | 0.15126 | 2.9268 | -0.15762 | 2.9268 | 0.15126
TCS-ZERO | 35118934.4127 | 36502862.1725 | 15705877.5966 | 7574384.1771 | 606106.1437 | 0.26475 | -0.15029 | -0.027474 | 0.10651 | 4.2071 | -0.15029 | 4.2071 | 0.10651
TCS-NO FIXING | 27371956.6158 | 42788171.2727 | 16015126.0876 | 7115984.2883 | 70141.8156 | -0.014248 | -0.003981 | -0.0083247 | 0.039543 | -0.39741 | -0.39741 | 0.039543 | -0.0083247
FIX SOC EVERY TWO HOURS (Case 1)
TCS-BM,C1 | 27478912.3637 | 43380087.1984 | 16170634.5507 | 6539828.762 | 103142.0372 | -0.010396 | 0.0097976 | 0.0013046 | -0.044625 | -0.1139 | -0.1139 | 0.0097976 | -0.010396
TCS-TYNDP,C1 | 35410672.8926 | 34904470.8797 | 14651590.0477 | 7817607.86 | 417644.8425 | 0.27525 | -0.1875 | -0.092756 | 0.14204 | 2.588 | -0.1875 | 2.588 | 0.14204
TCS-ZERO,C1 | [5 empty] | -1 | -1 | -1 | -1 | -1 | -1 | 0 | -1
FIX SOC EVERY 1/(2PE) HOURS (Case 2)
TCS-BM,C2 | 27656048.2282 | 42782277.7191 | 16079956.202 | 6698616.4075 | 96931.8276 | -0.004017 | -0.0041182 | -0.0043103 | -0.021428 | -0.16725 | -0.16725 | 0 | -0.0043103
TCS-TYNDP,C2 | 32946160.647 | 37148230.0264 | 15309745.2954 | 7601771.4306 | 156173.3881 | 0.1865 | -0.13527 | -0.052003 | 0.11051 | 0.3417 | -0.13527 | 0.3417 | 0.11051
TCS-ZERO,C2 | [5 empty] | -1 | -1 | -1 | -1 | -1 | -1 | 0 | -1
FIX SOC EVERY 1/(PE) HOURS (Case 3)
TCS-BM,C3 | 27667361.9121 | 42687362.0785 | 16101215.5213 | 6729500.1055 | 98937.5291 | -0.0036096 | -0.0063276 | -0.0029939 | -0.016917 | -0.15002 | -0.15002 | 0 | -0.0063276
TCS-TYNDP,C3 | 28816740.4967 | 41062867.7517 | 15549557.7076 | 7597510.2581 | 110223.6245 | 0.037783 | -0.044142 | -0.037153 | 0.10989 | -0.05306 | -0.05306 | 0.10989 | -0.037153
TCS-ZERO,C3 | [5 empty] | -1 | -1 | -1 | -1 | -1 | -1 | 0 | -1
FIX SOC EVERY 2/(PE) HOURS (Case 4)
TCS-BM,C4 | 27427294.8383 | 42861604.8984 | 16015002.7829 | 6763261.9739 | 106871.0412 | -0.012255 | -0.0022716 | -0.0083323 | -0.011985 | -0.081862 | -0.081862 | 0 | -0.011985
TCS-TYNDP,C4 | 26874950.0941 | 42873857.7788 | 15962269.7433 | 7468947.7861 | 60225.4497 | -0.032147 | -0.0019864 | -0.011598 | 0.091106 | -0.4826 | -0.4826 | 0.091106 | -0.011598
TCS-ZERO,C4 | [5 empty] | -1 | -1 | -1 | -1 | -1 | -1 | 0 | -1
4.4) Battery: cap_E = 2*cap_{E,TYNDP,2024} & Hydrogen: cap_P = 2*cap_{P,TYNDP,2024} AND PE=1/1000h
Model | w_off | w_on | PV | CCGT | OCGT | w_off (error) | w_on (error) | PV (error) | CCGT (error) | OCGT (error) | Minimum error | Maximum error | Median error
Endogenous | 27012831.625 | 44225747.216 | 16649712.6231 | 5302335.3743 | 96349.3392 | 0 | 0 | 0 | 0 | 0 | 0 | 0 | 0
TCS-BM | 27092006.37 | 44243246.1952 | 16747282.0034 | 5136274.2192 | 90655.8294 | 0.002931 | 0.00039567 | 0.0058601 | -0.031318 | -0.059092 | -0.059092 | 0.0058601 | 0.00039567
TCS-TYNDP | 26029196.6046 | 42214099.0653 | 15517910.2148 | 6909846.8238 | 24814.5091 | -0.036414 | -0.045486 | -0.067977 | 0.30317 | -0.74245 | -0.74245 | 0.30317 | -0.045486
TCS-ZERO | 28027938.7775 | 44170488.0561 | 17423770.8537 | 5666942.0177 | 58398.5724 | 0.037579 | -0.0012495 | 0.046491 | 0.068763 | -0.39389 | -0.39389 | 0.068763 | 0.037579
TCS-NO FIXING | 27052773.1058 | 43660270.4894 | 16577703.853 | 5402572.9884 | 73046.9334 | 0.0014786 | -0.012786 | -0.0043249 | 0.018904 | -0.24185 | -0.24185 | 0.018904 | -0.0043249
FIX SOC EVERY TWO HOURS (Case 1)
TCS-BM,C1 | 26997346.1527 | 44555240.035 | 16672464.8696 | 4964677.363 | 85015.2179 | -0.00057326 | 0.0074502 | 0.0013665 | -0.063681 | -0.11764 | -0.11764 | 0.0074502 | -0.00057326
TCS-TYNDP,C1 | 26177687.7408 | 42316286.6589 | 15559191.9539 | 6773685.5601 | 30374.2062 | -0.030917 | -0.043175 | -0.065498 | 0.27749 | -0.68475 | -0.68475 | 0.27749 | -0.043175
TCS-ZERO,C1 | [5 empty] | -1 | -1 | -1 | -1 | -1 | -1 | 0 | -1
FIX SOC EVERY 1/(2PE) HOURS (Case 2)
TCS-BM,C2 | 26794265.2872 | 44291538.6252 | 16583042.6749 | 5216754.6295 | 74885.8495 | -0.0080912 | 0.0014876 | -0.0040043 | -0.01614 | -0.22277 | -0.22277 | 0.0014876 | -0.0080912
TCS-TYNDP,C2 | 26660781.0884 | 43191157.1688 | 16432436.9813 | 6099851.2058 | 45486.8457 | -0.013033 | -0.023393 | -0.01305 | 0.15041 | -0.5279 | -0.5279 | 0.15041 | -0.01305
TCS-ZERO,C2 | [5 empty] | -1 | -1 | -1 | -1 | -1 | -1 | 0 | -1
FIX SOC EVERY 1/(PE) HOURS (Case 3)
TCS-BM,C3 | 26865478.3614 | 44278247.862 | 16552287.4119 | 5233917.3643 | 84651.8161 | -0.0054549 | 0.0011871 | -0.0058515 | -0.012903 | -0.12141 | -0.12141 | 0.0011871 | -0.0058515
TCS-TYNDP,C3 | 26818945.1977 | 43507914.8664 | 16401533.9488 | 6067214.5842 | 55369.7483 | -0.0071776 | -0.016231 | -0.014906 | 0.14425 | -0.42532 | -0.42532 | 0.14425 | -0.014906
TCS-ZERO,C3 | [5 empty] | -1 | -1 | -1 | -1 | -1 | -1 | 0 | -1
FIX SOC EVERY 2/(PE) HOURS (Case 4)
TCS-BM,C4 | 26927508.7098 | 44200080.8911 | 16516267.8612 | 5211600.7008 | 93784.7717 | -0.0031586 | -0.00058035 | -0.0080148 | -0.017112 | -0.026617 | -0.026617 | 0 | -0.0080148
TCS-TYNDP,C4 | 27161908.7194 | 43467901.7157 | 16465256.8666 | 5955247.3791 | 61564.9492 | 0.0055188 | -0.017136 | -0.011079 | 0.12314 | -0.36102 | -0.36102 | 0.12314 | -0.011079
TCS-ZERO,C4 | [5 empty] | -1 | -1 | -1 | -1 | -1 | -1 | 0 | -1
5) Reference case (no extra storage in neighboring countries) WITH NORWAY + PE_{hydrogen}=1/1000h
Model | w_off | w_on | PV | CCGT | OCGT | w_off (error) | w_on (error) | PV (error) | CCGT (error) | OCGT (error) | Minimum error | Maximum error | Median error
Endogenous | 33044425.7299 | 39676871.8436 | 15773069.2902 | 6838863.3179 | 644801.8086 | 0 | 0 | 0 | 0 | 0 | 0 | 0 | 0
TCS-BM | [5 empty] | -1 | -1 | -1 | -1 | -1 | -1 | 0 | -1
TCS-TYNDP | 32694567.5514 | 37869933.3931 | 14991841.6969 | 7197184.8475 | 612611.632 | -0.010588 | -0.045541 | -0.049529 | 0.052395 | -0.049923 | -0.049923 | 0.052395 | -0.045541
TCS-ZERO | [5 empty] | -1 | -1 | -1 | -1 | -1 | -1 | 0 | -1
TCS-NO FIXING | 32993627.0785 | 39353235.2735 | 15620172.0365 | 6659874.7387 | 577215.9714 | -0.0015373 | -0.0081568 | -0.0096936 | -0.026172 | -0.10482 | -0.10482 | 0 | -0.0096936
FIX SOC EVERY 2/(PE) HOURS (Case 4)
TCS-TYNDP,C4 | 33008352.2332 | 39311428.97 | 15599123.1236 | 6660110.3011 | 581979.1995 | -0.0010917 | -0.0092105 | -0.011028 | -0.026138 | -0.097429 | -0.097429 | 0 | -0.011028

## Cost
| (EUR) | (EUR) | (EUR) | (EUR) | (EUR)
0) Reference case (no extra storage in neighboring countries)
Model | CAPEX | OPEX | Import cost | Export revenue | Congestion rent | CAPEX (error) | OPEX (error) | Import cost (error) | Export revenue (error) | Congestion rent (error) | Minimum error | Maximum error | Median error
Endogenous | 3491107523.2155 | 894595945.8001 | 2288558836.5434 | -984808973.8191 | -1355014767.1514 | 0 | 0 | 0 | 0 | 0 | 0 | 0 | 0
TCS-BM | 3493639768.5375 | 859229553.5668 | 2314055846.9577 | -963775924.3588 | -1402577214.2521 | 0.00072534 | -0.039533 | 0.011141 | -0.021357 | 0.035101 | -0.039533 | 0.035101 | 0.00072534
TCS-TYNDP | 3424035496.7316 | 917130780.3673 | 2255262198.3204 | -941563050.7089 | -1309720284.6022 | -0.019212 | 0.02519 | -0.014549 | -0.043913 | -0.033427 | -0.043913 | 0.02519 | -0.019212
TCS-ZERO | 3555090294.2775 | 899357298.9493 | 2227454747.277 | -983335318.842 | -1347430958.7726 | 0.018327 | 0.0053224 | -0.0267 | -0.0014964 | -0.0055968 | -0.0267 | 0.018327 | -0.0014964
TCS-NO FIXING | 3477448487.2396 | 872210194.6668 | 2309031582.5699 | -961451597.0504 | -1359387823.0813 | -0.0039125 | -0.025023 | 0.0089457 | -0.023718 | 0.0032273 | -0.025023 | 0.0089457 | -0.0039125
Impact of storage size adaptation
1.1) Battery: cap_E = 1/4*cap_{E,TYNDP,2024}
Model | CAPEX | OPEX | Import cost | Export revenue | Congestion rent | CAPEX (error) | OPEX (error) | Import cost (error) | Export revenue (error) | Congestion rent (error) | Minimum error | Maximum error | Median error
Endogenous | 3195412426.3431 | 674290616.3605 | 2756417712.296 | -914921715.6314 | -1588480935.5022 | 0 | 0 | 0 | 0 | 0 | 0 | 0 | 0
TCS-BM | 3198753671.9527 | 655804349.191 | 2764505997.301 | -891875759.8677 | -1655002936.3395 | 0.0010456 | -0.027416 | 0.0029343 | -0.025189 | 0.041878 | -0.027416 | 0.041878 | 0.0010456
TCS-TYNDP | 3295431200.75 | 818856377.7598 | 2384137276.6568 | -866916877.8471 | -1372586609.9829 | 0.031301 | 0.2144 | -0.13506 | -0.052469 | -0.13591 | -0.13591 | 0.2144 | -0.052469
TCS-ZERO | 3452244529.0062 | 808999824.973 | 2336723325.7224 | -936997389.3957 | -1443697119.9736 | 0.080375 | 0.19978 | -0.15226 | 0.024128 | -0.091146 | -0.15226 | 0.19978 | 0.024128
TCS-NO FIXING | 3171599108.0416 | 694252584.9593 | 2745297696.3747 | -901648831.1016 | -1594700365.5745 | -0.0074523 | 0.029604 | -0.0040342 | -0.014507 | 0.0039153 | -0.014507 | 0.029604 | -0.0040342
1.2) Battery: cap_E = 1/2*cap_{E,TYNDP,2024}
Model | CAPEX | OPEX | Import cost | Export revenue | Congestion rent | CAPEX (error) | OPEX (error) | Import cost (error) | Export revenue (error) | Congestion rent (error) | Minimum error | Maximum error | Median error
Endogenous | 3203607872.9021 | 635453519.6284 | 2778447351.3219 | -904572201.1844 | -1609060061.8832 | 0 | 0 | 0 | 0 | 0 | 0 | 0 | 0
TCS-BM | 3203896384.4939 | 616909502.5828 | 2797570151.4525 | -888049596.9993 | -1700737539.6461 | 9.0058e-05 | -0.029182 | 0.0068825 | -0.018266 | 0.056976 | -0.029182 | 0.056976 | 9.0058e-05
TCS-TYNDP | 3216913524.3933 | 754710977.7353 | 2455779631.4435 | -844603962.447 | -1385481854.8456 | 0.0041533 | 0.18767 | -0.11613 | -0.066295 | -0.13895 | -0.13895 | 0.18767 | -0.066295
TCS-ZERO | 3424843306.0157 | 767391148.8426 | 2381126993.913 | -897963102.0888 | -1411316809.737 | 0.069058 | 0.20763 | -0.143 | -0.0073063 | -0.12289 | -0.143 | 0.20763 | -0.0073063
TCS-NO FIXING | 3173720332.2605 | 647392975.4566 | 2777648804.4253 | -889150065.9644 | -1615701916.7977 | -0.0093293 | 0.018789 | -0.00028741 | -0.017049 | 0.0041278 | -0.017049 | 0.018789 | -0.00028741
1.3) Battery: cap_E = 1*cap_{E,TYNDP,2024}
Model | CAPEX | OPEX | Import cost | Export revenue | Congestion rent | CAPEX (error) | OPEX (error) | Import cost (error) | Export revenue (error) | Congestion rent (error) | Minimum error | Maximum error | Median error
Endogenous | 3209114501.5234 | 591338792.3244 | 2820235543.3964 | -904336464.5239 | -1656834512.0116 | 0 | 0 | 0 | 0 | 0 | 0 | 0 | 0
TCS-BM | 3207369756.7084 | 572778201.344 | 2838362009.4962 | -885221015.2473 | -1743431258.8798 | -0.00054368 | -0.031387 | 0.0064273 | -0.021138 | 0.052266 | -0.031387 | 0.052266 | -0.00054368
TCS-TYNDP | 3181759980.1555 | 743720049.7202 | 2518448659.5193 | -826632787.1819 | -1408554217.596 | -0.008524 | 0.25769 | -0.10701 | -0.085923 | -0.14985 | -0.14985 | 0.25769 | -0.085923
TCS-ZERO | 3428594707.7954 | 716971449.8044 | 2412606480.4003 | -878704912.7061 | -1477577433.6851 | 0.068393 | 0.21245 | -0.14454 | -0.028343 | -0.10819 | -0.14454 | 0.21245 | -0.028343
TCS-NO FIXING | 3178999230.2691 | 600800976.6524 | 2813133357.0435 | -885461333.2621 | -1661632287.9974 | -0.0093843 | 0.016001 | -0.0025183 | -0.020872 | 0.0028957 | -0.020872 | 0.016001 | -0.0025183
1.4) Battery: cap_E = 2*cap_{E,TYNDP,2024}
Model | CAPEX | OPEX | Import cost | Export revenue | Congestion rent | CAPEX (error) | OPEX (error) | Import cost (error) | Export revenue (error) | Congestion rent (error) | Minimum error | Maximum error | Median error
Endogenous | 3216985518.2968 | 558062114.8879 | 2824970788.58 | -881251876.9281 | -1670903654.3842 | 0 | 0 | 0 | 0 | 0 | 0 | 0 | 0
TCS-BM | 3216898401.1468 | 540639720.2604 | 2848419159.6945 | -867101991.8082 | -1763534250.9276 | -2.708e-05 | -0.031219 | 0.0083004 | -0.016057 | 0.055437 | -0.031219 | 0.055437 | -2.708e-05
TCS-TYNDP | 3108364303.7265 | 703674804.9052 | 2664418963.8621 | -833209808.1961 | -1498518113.554 | -0.033765 | 0.26093 | -0.056833 | -0.054516 | -0.10317 | -0.10317 | 0.26093 | -0.054516
TCS-ZERO | 3243225877.6615 | 610342366.0078 | 2747727962.472 | -888596950.0138 | -1624908941.6416 | 0.0081568 | 0.093682 | -0.027343 | 0.0083348 | -0.027527 | -0.027527 | 0.093682 | 0.0081568
TCS-NO FIXING | 3182846512.9181 | 566157158.5069 | 2823383277.1726 | -863324710.0907 | -1677504694.1015 | -0.010612 | 0.014506 | -0.00056196 | -0.020343 | 0.0039506 | -0.020343 | 0.014506 | -0.00056196
2.1) Hydrogen: cap_E = 1/4*cap_{E,TYNDP,2024} AND PE=1/24h
Model | CAPEX | OPEX | Import cost | Export revenue | Congestion rent | CAPEX (error) | OPEX (error) | Import cost (error) | Export revenue (error) | Congestion rent (error) | Minimum error | Maximum error | Median error
Endogenous | 3414677984.2926 | 861700999.0638 | 2292706087.4935 | -957237840.9858 | -1374477308.6327 | 0 | 0 | 0 | 0 | 0 | 0 | 0 | 0
TCS-BM | 3419533812.0379 | 830006687.4021 | 2327216181.1338 | -929567519.5835 | -1438098748.5532 | 0.001422 | -0.036781 | 0.015052 | -0.028906 | 0.046288 | -0.036781 | 0.046288 | 0.001422
TCS-TYNDP | 3385417028.3109 | 901262473.9892 | 2296989851.8523 | -928719377.1408 | -1325332697.8158 | -0.0085692 | 0.045911 | 0.0018684 | -0.029792 | -0.035755 | -0.035755 | 0.045911 | -0.0085692
TCS-ZERO | 3531328040.5714 | 877764803.3065 | 2238084181.9061 | -957047300.5698 | -1359574821.9379 | 0.034161 | 0.018642 | -0.023824 | -0.00019905 | -0.010842 | -0.023824 | 0.034161 | -0.00019905
TCS-NO FIXING | 3400890919.492 | 853997658.9459 | 2366684834.4922 | -934960286.9664 | -1379777634.667 | -0.0040376 | -0.0089397 | 0.032267 | -0.023273 | 0.0038562 | -0.023273 | 0.032267 | -0.0040376
2.2) Hydrogen: cap_E = 1/2*cap_{E,TYNDP,2024} AND PE=1/24h
Model | CAPEX | OPEX | Import cost | Export revenue | Congestion rent | CAPEX (error) | OPEX (error) | Import cost (error) | Export revenue (error) | Congestion rent (error) | Minimum error | Maximum error | Median error
Endogenous | 3387117945.3864 | 837520345.0342 | 2366924241.665 | -953415459.9412 | -1395973096.0042 | 0 | 0 | 0 | 0 | 0 | 0 | 0 | 0
TCS-BM | 3394361955.089 | 802681700.9637 | 2368650284.9179 | -927348233.8626 | -1488246393.9586 | 0.0021387 | -0.041597 | 0.00072923 | -0.027341 | 0.0661 | -0.041597 | 0.0661 | 0.00072923
TCS-TYNDP | 3362028112.5206 | 868220954.6667 | 2306114769.9832 | -927787709.6285 | -1345763546.1649 | -0.0074074 | 0.036657 | -0.025691 | -0.02688 | -0.035967 | -0.035967 | 0.036657 | -0.025691
TCS-ZERO | 3541850367.1887 | 856790750.9417 | 2238103780.4189 | -955803531.8007 | -1380221878.1714 | 0.045683 | 0.023009 | -0.054425 | 0.0025048 | -0.011283 | -0.054425 | 0.045683 | 0.0025048
TCS-NO FIXING | 3376412236.3916 | 826418954.2308 | 2377589956.7118 | -931069082.9725 | -1413884882.748 | -0.0031607 | -0.013255 | 0.0045061 | -0.023438 | 0.012831 | -0.023438 | 0.012831 | -0.0031607
2.3) Hydrogen: cap_E = 1*cap_{E,TYNDP,2024} AND PE=1/24h
Model | CAPEX | OPEX | Import cost | Export revenue | Congestion rent | CAPEX (error) | OPEX (error) | Import cost (error) | Export revenue (error) | Congestion rent (error) | Minimum error | Maximum error | Median error
Endogenous | 3287916399.6559 | 766986940.8077 | 2474081604.7413 | -941026598.2999 | -1442724567.8945 | 0 | 0 | 0 | 0 | 0 | 0 | 0 | 0
TCS-BM | 3294808221.3092 | 733104922.4155 | 2501672127.0291 | -916579830.279 | -1549081227.4402 | 0.0020961 | -0.044175 | 0.011152 | -0.025979 | 0.073719 | -0.044175 | 0.073719 | 0.0020961
TCS-TYNDP | 3344603751.2168 | 832554884.8829 | 2352172620.9253 | -922999378.5266 | -1329774607.2281 | 0.017241 | 0.085488 | -0.049274 | -0.019157 | -0.078289 | -0.078289 | 0.085488 | -0.019157
TCS-ZERO | 3555297568.2196 | 828315259.9485 | 2258342948.3797 | -939817658.8037 | -1406683995.2121 | 0.081322 | 0.07996 | -0.087199 | -0.0012847 | -0.024981 | -0.087199 | 0.081322 | -0.0012847
TCS-NO FIXING | 3271553013.0785 | 752920228.8246 | 2478392275.9638 | -919180872.6506 | -1449189427.2764 | -0.0049768 | -0.01834 | 0.0017423 | -0.023215 | 0.004481 | -0.023215 | 0.004481 | -0.0049768
2.4) Hydrogen: cap_E = 2*cap_{E,TYNDP,2024} AND PE=1/24h
Model | CAPEX | OPEX | Import cost | Export revenue | Congestion rent | CAPEX (error) | OPEX (error) | Import cost (error) | Export revenue (error) | Congestion rent (error) | Minimum error | Maximum error | Median error
Endogenous | 3226510343.3166 | 735849868.0612 | 2653701685.5731 | -933411003.8446 | -1530079518.0287 | 0 | 0 | 0 | 0 | 0 | 0 | 0 | 0
TCS-BM | 3237409716.8116 | 702726585.1316 | 2656706729.8251 | -905957407.3081 | -1669357956.5619 | 0.0033781 | -0.045014 | 0.0011324 | -0.029412 | 0.091027 | -0.045014 | 0.091027 | 0.0011324
TCS-TYNDP | 3308154777.3332 | 814416304.4956 | 2357713150.052 | -894792542.7542 | -1364824141.399 | 0.025304 | 0.10677 | -0.11154 | -0.041373 | -0.108 | -0.11154 | 0.10677 | -0.041373
TCS-ZERO | 3460408191.7063 | 777334769.004 | 2350304417.8928 | -938597307.1849 | -1384206386.064 | 0.072493 | 0.056377 | -0.11433 | 0.0055563 | -0.095337 | -0.11433 | 0.072493 | 0.0055563
TCS-NO FIXING | 3210519144.5862 | 718270740.5676 | 2660834798.252 | -910581472.6574 | -1550932285.7324 | -0.0049562 | -0.02389 | 0.002688 | -0.024458 | 0.013629 | -0.024458 | 0.013629 | -0.0049562
3.1) Hydrogen: cap_E = 1/4*cap_{E,TYNDP,2024} AND PE=1/1000h
Model | CAPEX | OPEX | Import cost | Export revenue | Congestion rent | CAPEX (error) | OPEX (error) | Import cost (error) | Export revenue (error) | Congestion rent (error) | Minimum error | Maximum error | Median error
Endogenous | 3488493663.5062 | 907915724.1683 | 2286480538.7803 | -993679298.786 | -1355363043.488 | 0 | 0 | 0 | 0 | 0 | 0 | 0 | 0
TCS-BM | 3493053212.8841 | 858754114.2699 | 2263834081.9048 | -944373678.3045 | -1408566450.2735 | 0.001307 | -0.054148 | -0.0099045 | -0.049619 | 0.039254 | -0.054148 | 0.039254 | -0.0099045
TCS-TYNDP | 3422408040.125 | 915064000.0812 | 2217809990.7726 | -925821390.7412 | -1314040538.6904 | -0.018944 | 0.0078733 | -0.030033 | -0.06829 | -0.030488 | -0.06829 | 0.0078733 | -0.030033
TCS-ZERO | 3570563518.4648 | 897703796.4691 | 2204867258.1898 | -968904853.1839 | -1346970307.2786 | 0.023526 | -0.011248 | -0.035694 | -0.024932 | -0.0061922 | -0.035694 | 0.023526 | -0.011248
TCS-NO FIXING | 3477550824.5762 | 870686818.7819 | 2297507728.5556 | -961030894.9001 | -1359568243.0119 | -0.0031368 | -0.041005 | 0.0048228 | -0.032856 | 0.0031026 | -0.041005 | 0.0048228 | -0.0031368
3.2) Hydrogen: cap_E = 2*cap_{E,TYNDP,2024} AND PE=1/1000h
Model | CAPEX | OPEX | Import cost | Export revenue | Congestion rent | CAPEX (error) | OPEX (error) | Import cost (error) | Export revenue (error) | Congestion rent (error) | Minimum error | Maximum error | Median error
Endogenous | 3470834270.0688 | 895329295.7638 | 2287589877.9803 | -988072142.9273 | -1357085770.0171 | 0 | 0 | 0 | 0 | 0 | 0 | 0 | 0
TCS-BM | 3475403954.1746 | 846652074.903 | 2266183269.1245 | -937044172.8506 | -1409639557.4828 | 0.0013166 | -0.054368 | -0.0093577 | -0.051644 | 0.038725 | -0.054368 | 0.038725 | -0.0093577
TCS-TYNDP | 3406244799.7926 | 905042738.4721 | 2232353530.0214 | -924339164.713 | -1314043965.8646 | -0.018609 | 0.010849 | -0.024146 | -0.064502 | -0.031716 | -0.064502 | 0.010849 | -0.024146
TCS-ZERO | 3534238699.1997 | 892816422.6605 | 2239235590.7426 | -964610896.5228 | -1350925899.8727 | 0.018268 | -0.0028066 | -0.021138 | -0.023744 | -0.004539 | -0.023744 | 0.018268 | -0.004539
TCS-NO FIXING | 3457765891.4855 | 864378856.7944 | 2299246167.2195 | -951570831.6012 | -1361831721.7992 | -0.0037652 | -0.034569 | 0.0050954 | -0.036942 | 0.0034972 | -0.036942 | 0.0050954 | -0.0037652
3.3) Hydrogen: cap_P = 1/4*cap_{P,TYNDP,2024} AND PE=1/1000h
Model | CAPEX | OPEX | Import cost | Export revenue | Congestion rent | CAPEX (error) | OPEX (error) | Import cost (error) | Export revenue (error) | Congestion rent (error) | Minimum error | Maximum error | Median error
Endogenous | 3416823421.3117 | 857956156.3073 | 2304332130.3918 | -965824263.5011 | -1381302233.346 | 0 | 0 | 0 | 0 | 0 | 0 | 0 | 0
TCS-BM | 3421309773.1304 | 807811554.1004 | 2362150110.02 | -925461934.6681 | -1443953578.3736 | 0.001313 | -0.058447 | 0.025091 | -0.041791 | 0.045357 | -0.058447 | 0.045357 | 0.001313
TCS-TYNDP | 3349335953.985 | 885144506.3091 | 2291023112.5976 | -912650664.671 | -1323458170.9655 | -0.019752 | 0.03169 | -0.0057757 | -0.055055 | -0.041876 | -0.055055 | 0.03169 | -0.019752
TCS-ZERO | 3461792347.8162 | 857237103.5722 | 2248488071.9039 | -935569883.8398 | -1370581517.1299 | 0.013161 | -0.0008381 | -0.024234 | -0.031325 | -0.0077613 | -0.031325 | 0.013161 | -0.0077613
TCS-NO FIXING | 3402303622.7811 | 837191036.962 | 2351633239.657 | -933407961.6193 | -1386320080.422 | -0.0042495 | -0.024203 | 0.020527 | -0.033563 | 0.0036327 | -0.033563 | 0.020527 | -0.0042495
3.4) Hydrogen: cap_P = 2*cap_{P,TYNDP,2024} AND PE=1/1000h
Model | CAPEX | OPEX | Import cost | Export revenue | Congestion rent | CAPEX (error) | OPEX (error) | Import cost (error) | Export revenue (error) | Congestion rent (error) | Minimum error | Maximum error | Median error
Endogenous | 3208948342.562 | 669708905.7813 | 2763500128.9767 | -968144333.5317 | -1592651857.2724 | 0 | 0 | 0 | 0 | 0 | 0 | 0 | 0
TCS-BM | 3216707802.8064 | 631801062.4605 | 2791651766.1424 | -943591505.6853 | -1601612236.8079 | 0.0024181 | -0.056603 | 0.010187 | -0.025361 | 0.0056261 | -0.056603 | 0.010187 | 0.0024181
TCS-TYNDP | 3111288887.2935 | 741213983.2289 | 2676454210.0701 | -890754771.5993 | -1514216872.8133 | -0.030433 | 0.10677 | -0.031498 | -0.079936 | -0.049248 | -0.079936 | 0.10677 | -0.031498
TCS-ZERO | 3264118694.3308 | 631394071.6362 | 2736238631.7333 | -948597740.1474 | -1650666982.4474 | 0.017193 | -0.057211 | -0.0098648 | -0.02019 | 0.036427 | -0.057211 | 0.036427 | -0.0098648
TCS-NO FIXING | 3196306358.0248 | 681512424.2477 | 2748969270.0817 | -957106649.1429 | -1612068201.495 | -0.0039396 | 0.017625 | -0.0052581 | -0.011401 | 0.012191 | -0.011401 | 0.017625 | -0.0039396
4.1) Battery: cap_E = 1/4*cap_{E,TYNDP,2024} & Hydrogen: cap_E = 1/4*cap_{E,TYNDP,2024} AND PE=1/1000h
Model | CAPEX | OPEX | Import cost | Export revenue | Congestion rent | CAPEX (error) | OPEX (error) | Import cost (error) | Export revenue (error) | Congestion rent (error) | Minimum error | Maximum error | Median error
Endogenous | 3195406906.9094 | 676001711.7974 | 2753537157.4068 | -913731380.16 | -1588552343.4465 | 0 | 0 | 0 | 0 | 0 | 0 | 0 | 0
TCS-BM | 3199124224.3372 | 654737681.491 | 2765337599.2871 | -891576137.1488 | -1676969768.3689 | 0.0011633 | -0.031456 | 0.0042856 | -0.024247 | 0.055659 | -0.031456 | 0.055659 | 0.0011633
TCS-TYNDP | 3282578409.7001 | 818255644.7148 | 2371087393.932 | -863716968.9545 | -1371660954.8037 | 0.02728 | 0.21043 | -0.13889 | -0.054736 | -0.13653 | -0.13889 | 0.21043 | -0.054736
TCS-ZERO | 3414972528.7009 | 799468525.6173 | 2344949568.283 | -919431906.7899 | -1435048951.8959 | 0.068713 | 0.18264 | -0.14839 | 0.0062387 | -0.096631 | -0.14839 | 0.18264 | 0.0062387
TCS-NO FIXING | 3171651473.8545 | 693983528.269 | 2745368339.8927 | -901462113.0338 | -1594715256.1275 | -0.0074342 | 0.0266 | -0.0029667 | -0.013428 | 0.0038796 | -0.013428 | 0.0266 | -0.0029667
4.2) Battery: cap_E = 2*cap_{E,TYNDP,2024} & Hydrogen: cap_E = 2*cap_{E,TYNDP,2024} AND PE=1/1000h
Model | CAPEX | OPEX | Import cost | Export revenue | Congestion rent | CAPEX (error) | OPEX (error) | Import cost (error) | Export revenue (error) | Congestion rent (error) | Minimum error | Maximum error | Median error
Endogenous | 3217371357.4732 | 558662430.8392 | 2824458014.6768 | -881957345.2493 | -1671939507.1124 | 0 | 0 | 0 | 0 | 0 | 0 | 0 | 0
TCS-BM | 3217136504.0262 | 540701977.4673 | 2849804440.8792 | -868098053.4205 | -1767332886.1992 | -7.2995e-05 | -0.032149 | 0.0089739 | -0.015714 | 0.057056 | -0.032149 | 0.057056 | -7.2995e-05
TCS-TYNDP | 3102023257.8277 | 704898296.1292 | 2668320289.673 | -834196837.3221 | -1486775366.2122 | -0.035852 | 0.26176 | -0.055281 | -0.054153 | -0.11075 | -0.11075 | 0.26176 | -0.054153
TCS-ZERO | 3240346676.5993 | 602095006.8704 | 2755167904.3085 | -883763195.1607 | -1644733900.6966 | 0.007141 | 0.077744 | -0.024532 | 0.0020475 | -0.016272 | -0.024532 | 0.077744 | 0.0020475
TCS-NO FIXING | 3185330107.4086 | 560839211.6541 | 2827163526.0686 | -863749789.2702 | -1679053481.0871 | -0.0099588 | 0.0038964 | 0.00095789 | -0.020644 | 0.0042549 | -0.020644 | 0.0042549 | 0.00095789
4.3) Battery: cap_E = 1/4*cap_{E,TYNDP,2024} & Hydrogen: cap_P = 1/4*cap_{P,TYNDP,2024} AND PE=1/1000h
Model | CAPEX | OPEX | Import cost | Export revenue | Congestion rent | CAPEX (error) | OPEX (error) | Import cost (error) | Export revenue (error) | Congestion rent (error) | Minimum error | Maximum error | Median error
Endogenous | 3195049586.2429 | 651297195.2593 | 2778932520.7899 | -909097873.4272 | -1600781134.4653 | 0 | 0 | 0 | 0 | 0 | 0 | 0 | 0
TCS-BM | 3197426145.1701 | 630506670.6221 | 2797295964.5071 | -893613808.6772 | -1699191820.8433 | 0.00074383 | -0.031922 | 0.0066081 | -0.017032 | 0.061477 | -0.031922 | 0.061477 | 0.00074383
TCS-TYNDP | 3238309974.3047 | 786801394.1119 | 2414180138.879 | -853066093.6626 | -1345432709.1478 | 0.01354 | 0.20805 | -0.13126 | -0.061634 | -0.15951 | -0.15951 | 0.20805 | -0.061634
TCS-ZERO | 3426666805.9756 | 765613578.8059 | 2378644712.7804 | -909971614.9784 | -1355596322.1786 | 0.072493 | 0.17552 | -0.14404 | 0.00096111 | -0.15317 | -0.15317 | 0.17552 | 0.00096111
TCS-NO FIXING | 3171332134.3047 | 670242112.1533 | 2768676441.5447 | -901464703.4832 | -1606122719.7581 | -0.0074232 | 0.029088 | -0.0036907 | -0.0083964 | 0.0033369 | -0.0083964 | 0.029088 | -0.0036907
4.4) Battery: cap_E = 2*cap_{E,TYNDP,2024} & Hydrogen: cap_P = 2*cap_{P,TYNDP,2024} AND PE=1/1000h
Model | CAPEX | OPEX | Import cost | Export revenue | Congestion rent | CAPEX (error) | OPEX (error) | Import cost (error) | Export revenue (error) | Congestion rent (error) | Minimum error | Maximum error | Median error
Endogenous | 3208266324.2765 | 523117314.2136 | 2884851600.1029 | -893921859.6468 | -1741213602.3569 | 0 | 0 | 0 | 0 | 0 | 0 | 0 | 0
TCS-BM | 3214184781.7099 | 506381472.4823 | 2909146040.9526 | -885263130.2362 | -1868647825.01 | 0.0018448 | -0.031993 | 0.0084214 | -0.0096862 | 0.073187 | -0.031993 | 0.073187 | 0.0018448
TCS-TYNDP | 3068755729.2755 | 668436603.8158 | 2750228281.9915 | -832528095.8002 | -1534483696.2571 | -0.043485 | 0.27779 | -0.046666 | -0.068679 | -0.11873 | -0.11873 | 0.27779 | -0.046666
TCS-ZERO | 3265408974.0702 | 553215187.651 | 2821158825.7916 | -916904683.0227 | -1711951347.0903 | 0.017811 | 0.057536 | -0.022078 | 0.02571 | -0.016806 | -0.022078 | 0.057536 | 0.017811
TCS-NO FIXING | 3185980001.336 | 529696168.2146 | 2880384050.6719 | -879391942.9967 | -1744338161.8361 | -0.0069465 | 0.012576 | -0.0015486 | -0.016254 | 0.0017945 | -0.016254 | 0.012576 | -0.0015486
1.1) Battery: cap_E = 1/4*cap_{E,TYNDP,2024}
Model | CAPEX | OPEX | Import cost | Export revenue | Congestion rent | CAPEX (error) | OPEX (error) | Import cost (error) | Export revenue (error) | Congestion rent (error) | Minimum error | Maximum error | Median error
Endogenous | 3195412426.3431 | 674290616.3605 | 2756417712.296 | -914921715.6314 | -1588480935.5022 | 0 | 0 | 0 | 0 | 0 | 0 | 0 | 0
TCS-BM | 3198753671.9527 | 655804349.191 | 2764505997.301 | -891875759.8677 | -1655002936.3395 | 0.0010456 | -0.027416 | 0.0029343 | -0.025189 | 0.041878 | -0.027416 | 0.041878 | 0.0010456
TCS-TYNDP | 3295431200.75 | 818856377.7598 | 2384137276.6568 | -866916877.8471 | -1372586609.9829 | 0.031301 | 0.2144 | -0.13506 | -0.052469 | -0.13591 | -0.13591 | 0.2144 | -0.052469
TCS-ZERO | 3452244529.0062 | 808999824.973 | 2336723325.7224 | -936997389.3957 | -1443697119.9736 | 0.080375 | 0.19978 | -0.15226 | 0.024128 | -0.091146 | -0.15226 | 0.19978 | 0.024128
TCS-NO FIXING | 3171599108.0416 | 694252584.9593 | 2745297696.3747 | -901648831.1016 | -1594700365.5745 | -0.0074523 | 0.029604 | -0.0040342 | -0.014507 | 0.0039153 | -0.014507 | 0.029604 | -0.0040342
FIX SOC EVERY TWO HOURS (Case 1)
TCS-BM,C1 | 3191615776.9379 | 643137950.5767 | 2751706194.2329 | -895087911.9564 | -1600442650.7485 | -0.0011882 | -0.046201 | -0.0017093 | -0.021678 | 0.0075303 | -0.046201 | 0.0075303 | -0.0017093
TCS-TYNDP,C1 | 3288056861.0033 | 807581288.9256 | 2395297664.2553 | -869546174.3965 | -1333449987.2367 | 0.028993 | 0.19768 | -0.13101 | -0.049595 | -0.16055 | -0.16055 | 0.19768 | -0.049595
TCS-ZERO,C1 | [5 empty] | -1 | -1 | -1 | -1 | -1 | -1 | 0 | -1
FIX SOC EVERY 1/(2PE) HOURS (Case 2)
TCS-BM,C2 | 3175590540.7769 | 657605154.0095 | 2760637413.044 | -893552668.5283 | -1581335237.7476 | -0.0062032 | -0.024745 | 0.0015309 | -0.023356 | -0.0044984 | -0.024745 | 0.0015309 | -0.0062032
TCS-TYNDP,C2 | 3200221961.096 | 752351956.8658 | 2534155101.4602 | -862254208.8533 | -1437383309.2378 | 0.0015051 | 0.11577 | -0.080635 | -0.057565 | -0.095121 | -0.095121 | 0.11577 | -0.057565
TCS-ZERO,C2 | [5 empty] | -1 | -1 | -1 | -1 | -1 | -1 | 0 | -1
FIX SOC EVERY 1/(PE) HOURS (Case 3)
TCS-BM,C3 | 3173672576.9662 | 660842407.331 | 2758018574.2672 | -895043281.5388 | -1578861764.5401 | -0.0068035 | -0.019944 | 0.00058078 | -0.021727 | -0.0060556 | -0.021727 | 0.00058078 | -0.0068035
TCS-TYNDP,C3 | 3169677661.3329 | 745887305.1727 | 2648554296.7013 | -868706539.9792 | -1529712764.0123 | -0.0080537 | 0.10618 | -0.039132 | -0.050513 | -0.036996 | -0.050513 | 0.10618 | -0.036996
TCS-ZERO,C3 | [5 empty] | -1 | -1 | -1 | -1 | -1 | -1 | 0 | -1
FIX SOC EVERY 2/(PE) HOURS (Case 4)
TCS-BM,C4 | 3169459713.0089 | 665137786.9363 | 2764670168.1721 | -894048427.493 | -1588739974.6612 | -0.0081219 | -0.013574 | 0.0029939 | -0.022814 | 0.00016307 | -0.022814 | 0.0029939 | -0.0081219
TCS-TYNDP,C4 | 3158973673.4963 | 726923529.6108 | 2711282805.7826 | -892237538.4038 | -1561408127.6189 | -0.011403 | 0.078057 | -0.016374 | -0.024794 | -0.017043 | -0.024794 | 0.078057 | -0.016374
TCS-ZERO,C4 | [5 empty] | -1 | -1 | -1 | -1 | -1 | -1 | 0 | -1
4.4) Battery: cap_E = 2*cap_{E,TYNDP,2024} & Hydrogen: cap_P = 2*cap_{P,TYNDP,2024} AND PE=1/1000h
Model | CAPEX | OPEX | Import cost | Export revenue | Congestion rent | CAPEX (error) | OPEX (error) | Import cost (error) | Export revenue (error) | Congestion rent (error) | Minimum error | Maximum error | Median error
Endogenous | 3208266324.2765 | 523117314.2136 | 2884851600.1029 | -893921859.6468 | -1741213602.3569 | 0 | 0 | 0 | 0 | 0 | 0 | 0 | 0
TCS-BM | 3214184781.7099 | 506381472.4823 | 2909146040.9526 | -885263130.2362 | -1868647825.01 | 0.0018448 | -0.031993 | 0.0084214 | -0.0096862 | 0.073187 | -0.031993 | 0.073187 | 0.0018448
TCS-TYNDP | 3068755729.2755 | 668436603.8158 | 2750228281.9915 | -832528095.8002 | -1534483696.2571 | -0.043485 | 0.27779 | -0.046666 | -0.068679 | -0.11873 | -0.11873 | 0.27779 | -0.046666
TCS-ZERO | 3265408974.0702 | 553215187.651 | 2821158825.7916 | -916904683.0227 | -1711951347.0903 | 0.017811 | 0.057536 | -0.022078 | 0.02571 | -0.016806 | -0.022078 | 0.057536 | 0.017811
TCS-NO FIXING | 3185980001.336 | 529696168.2146 | 2880384050.6719 | -879391942.9967 | -1744338161.8361 | -0.0069465 | 0.012576 | -0.0015486 | -0.016254 | 0.0017945 | -0.016254 | 0.012576 | -0.0015486
FIX SOC EVERY TWO HOURS (Case 1)
TCS-BM,C1 | 3202746295.8837 | 489119714.0457 | 2889131828.4574 | -879129136.1736 | -1795680922.6969 | -0.0017206 | -0.06499 | 0.0014837 | -0.016548 | 0.031281 | -0.06499 | 0.031281 | -0.0017206
TCS-TYNDP,C1 | 3079124803.3808 | 656061785.0266 | 2761253955.4027 | -834399156.3929 | -1490233758.4721 | -0.040253 | 0.25414 | -0.042844 | -0.066586 | -0.14414 | -0.14414 | 0.25414 | -0.042844
TCS-ZERO,C1 | [5 empty] | -1 | -1 | -1 | -1 | -1 | -1 | 0 | -1
FIX SOC EVERY 1/(2PE) HOURS (Case 2)
TCS-BM,C2 | 3187612043.0892 | 512050917.455 | 2893774605.5582 | -881022912.471 | -1757206401.0463 | -0.0064378 | -0.021155 | 0.0030931 | -0.01443 | 0.0091849 | -0.021155 | 0.0091849 | -0.0064378
TCS-TYNDP,C2 | 3157061487.0082 | 593187318.9327 | 2819884837.4216 | -868114947.8707 | -1680139753.2385 | -0.01596 | 0.13395 | -0.02252 | -0.028869 | -0.035075 | -0.035075 | 0.13395 | -0.02252
TCS-ZERO,C2 | [5 empty] | -1 | -1 | -1 | -1 | -1 | -1 | 0 | -1
FIX SOC EVERY 1/(PE) HOURS (Case 3)
TCS-BM,C3 | 3189768564.1572 | 514989852.8977 | 2892475114.2623 | -882931558.6023 | -1758395155.1576 | -0.0057657 | -0.015537 | 0.0026426 | -0.012294 | 0.0098676 | -0.015537 | 0.0098676 | -0.0057657
TCS-TYNDP,C3 | 3171089405.5464 | 591347795.0066 | 2823154379.6186 | -877454217.8518 | -1700235502.0519 | -0.011588 | 0.13043 | -0.021387 | -0.018422 | -0.023534 | -0.023534 | 0.13043 | -0.018422
TCS-ZERO,C3 | [5 empty] | -1 | -1 | -1 | -1 | -1 | -1 | 0 | -1
FIX SOC EVERY 2/(PE) HOURS (Case 4)
TCS-BM,C4 | 3189120893.9994 | 514044950.7839 | 2895428463.4113 | -881822006.4024 | -1754058607.8812 | -0.0059675 | -0.017343 | 0.0036663 | -0.013536 | 0.007377 | -0.017343 | 0.007377 | -0.0059675
TCS-TYNDP,C4 | 3185053899.8503 | 581385719.85 | 2834277456.799 | -884791506.6598 | -1717111483.7641 | -0.0072352 | 0.11139 | -0.017531 | -0.010214 | -0.013842 | -0.017531 | 0.11139 | -0.010214
TCS-ZERO,C4 | [5 empty] | -1 | -1 | -1 | -1 | -1 | -1 | 0 | -1
5) Reference case (no extra storage in neighboring countries) WITH NORWAY + PE_{hydrogen}=1/1000h
Model | CAPEX | OPEX | Import cost | Export revenue | Congestion rent | CAPEX (error) | OPEX (error) | Import cost (error) | Export revenue (error) | Congestion rent (error) | Minimum error | Maximum error | Median error
Endogenous | 3494368141.8804 | 743294549.9708 | 2353690068.4626 | -921055199.3268 | -1420006149.3701 | 0 | 0 | 0 | 0 | 0 | 0 | 0 | 0
TCS-BM | [5 empty] | -1 | -1 | -1 | -1 | -1 | -1 | 0 | -1
TCS-TYNDP | 3407014100.0404 | 773546425.2621 | 2311627810.162 | -863634410.2186 | -1317480524.386 | -0.024999 | 0.0407 | -0.017871 | -0.062342 | -0.072201 | -0.072201 | 0.0407 | -0.024999
TCS-ZERO | [5 empty] | -1 | -1 | -1 | -1 | -1 | -1 | 0 | -1
TCS-NO FIXING | 3478519841.8397 | 717159179.6035 | 2407595038.4634 | -889584426.7306 | -1424134149.023 | -0.0045354 | -0.035162 | 0.022902 | -0.034168 | 0.002907 | -0.035162 | 0.022902 | -0.0045354
FIX SOC EVERY 2/(PE) HOURS (Case 4)
TCS-TYNDP,C4 | 3476826122.3446 | 717809470.5308 | 2367187957.1976 | -886365629.464 | -1418246737.966 | -0.0050201 | -0.034287 | 0.0057348 | -0.037663 | -0.001239 | -0.037663 | 0.0057348 | -0.0050201

## Trade
| (MWh) | (MWh)
0) Reference case (no extra storage in neighboring countries)
Model | Import | Export | Import (error) | Export (error) | Minimum error | Maximum error | Median error
Endogenous | 25406530.6152 | 28934041.5205 | 0 | 0 | 0 | 0 | 0
TCS-BM | 25518136.8475 | 28242909.034 | 0.0043928 | -0.023886 | -0.023886 | 0.0043928 | -0.0097468
TCS-TYNDP | 25444755.8891 | 27211186.1968 | 0.0015045 | -0.059544 | -0.059544 | 0.0015045 | -0.02902
TCS-ZERO | 25159440.7539 | 28062142.7239 | -0.0097254 | -0.030134 | -0.030134 | 0 | -0.01993
TCS-NO FIXING | 25623015.627 | 28138028.0408 | 0.0085208 | -0.027511 | -0.027511 | 0.0085208 | -0.0094952
Impact of storage size adaptation
1.1) Battery: cap_E = 1/4*cap_{E,TYNDP,2024}
Model | Import | Export | Import (error) | Export (error) | Minimum error | Maximum error | Median error
Endogenous | 27087564.5368 | 28872129.6709 | 0 | 0 | 0 | 0 | 0
TCS-BM | 27087144.8685 | 28370896.0677 | -1.5493e-05 | -0.01736 | -0.01736 | 0 | -0.008688
TCS-TYNDP | 25632426.0739 | 27076735.5878 | -0.05372 | -0.062184 | -0.062184 | 0 | -0.057952
TCS-ZERO | 25419139.5922 | 28637811.0249 | -0.061594 | -0.0081157 | -0.061594 | 0 | -0.034855
TCS-NO FIXING | 27101684.5021 | 28160741.289 | 0.00052127 | -0.024639 | -0.024639 | 0.00052127 | -0.012059
1.2) Battery: cap_E = 1/2*cap_{E,TYNDP,2024}
Model | Import | Export | Import (error) | Export (error) | Minimum error | Maximum error | Median error
Endogenous | 27286076.0301 | 29195538.6927 | 0 | 0 | 0 | 0 | 0
TCS-BM | 27288883.6334 | 28794546.639 | 0.0001029 | -0.013735 | -0.013735 | 0.0001029 | -0.0068159
TCS-TYNDP | 25974098.7879 | 27041929.8512 | -0.048082 | -0.073765 | -0.073765 | 0 | -0.060924
TCS-ZERO | 25614916.25 | 28893148.4366 | -0.061246 | -0.010357 | -0.061246 | 0 | -0.035802
TCS-NO FIXING | 27364018.8457 | 28498039.552 | 0.0028565 | -0.023891 | -0.023891 | 0.0028565 | -0.010517
1.3) Battery: cap_E = 1*cap_{E,TYNDP,2024}
Model | Import | Export | Import (error) | Export (error) | Minimum error | Maximum error | Median error
Endogenous | 27622146.2308 | 29581112.7003 | 0 | 0 | 0 | 0 | 0
TCS-BM | 27619140.8968 | 29243280.7065 | -0.0001088 | -0.011421 | -0.011421 | 0 | -0.0057647
TCS-TYNDP | 26061357.0921 | 27180193.4829 | -0.056505 | -0.081164 | -0.081164 | 0 | -0.068834
TCS-ZERO | 25825469.7946 | 29041704.5972 | -0.065045 | -0.018235 | -0.065045 | 0 | -0.04164
TCS-NO FIXING | 27670632.9457 | 28967103.5722 | 0.0017554 | -0.020757 | -0.020757 | 0.0017554 | -0.0095007
1.4) Battery: cap_E = 2*cap_{E,TYNDP,2024}
Model | Import | Export | Import (error) | Export (error) | Minimum error | Maximum error | Median error
Endogenous | 27660829.6788 | 29554722.9265 | 0 | 0 | 0 | 0 | 0
TCS-BM | 27641939.0997 | 29284301.8637 | -0.00068294 | -0.0091498 | -0.0091498 | 0 | -0.0049164
TCS-TYNDP | 26527690.7551 | 27369615.9284 | -0.040965 | -0.073934 | -0.073934 | 0 | -0.05745
TCS-ZERO | 26554737.6272 | 29245781.076 | -0.039988 | -0.010453 | -0.039988 | 0 | -0.02522
TCS-NO FIXING | 27726352.7083 | 29059380.9629 | 0.0023688 | -0.01676 | -0.01676 | 0.0023688 | -0.0071957
2.1) Hydrogen: cap_E = 1/4*cap_{E,TYNDP,2024} AND PE=1/24h
Model | Import | Export | Import (error) | Export (error) | Minimum error | Maximum error | Median error
Endogenous | 25684903.1675 | 29098029.198 | 0 | 0 | 0 | 0 | 0
TCS-BM | 25742679.3504 | 28419540.1696 | 0.0022494 | -0.023317 | -0.023317 | 0.0022494 | -0.010534
TCS-TYNDP | 25631362.4033 | 27250439.51 | -0.0020845 | -0.063495 | -0.063495 | 0 | -0.03279
TCS-ZERO | 25169220.092 | 28387360.9902 | -0.020077 | -0.024423 | -0.024423 | 0 | -0.02225
TCS-NO FIXING | 25850196.2407 | 28310435.7679 | 0.0064354 | -0.027067 | -0.027067 | 0.0064354 | -0.010316
2.2) Hydrogen: cap_E = 1/2*cap_{E,TYNDP,2024} AND PE=1/24h
Model | Import | Export | Import (error) | Export (error) | Minimum error | Maximum error | Median error
Endogenous | 25841190.345 | 29339127.8184 | 0 | 0 | 0 | 0 | 0
TCS-BM | 25872020.9983 | 28650317.3865 | 0.0011931 | -0.023478 | -0.023478 | 0.0011931 | -0.011142
TCS-TYNDP | 25595240.0561 | 27519526.3075 | -0.0095178 | -0.06202 | -0.06202 | 0 | -0.035769
TCS-ZERO | 25116635.6073 | 28753785.5641 | -0.028039 | -0.019951 | -0.028039 | 0 | -0.023995
TCS-NO FIXING | 25971442.2257 | 28571248.3337 | 0.0050405 | -0.026173 | -0.026173 | 0.0050405 | -0.010566
2.3) Hydrogen: cap_E = 1*cap_{E,TYNDP,2024} AND PE=1/24h
Model | Import | Export | Import (error) | Export (error) | Minimum error | Maximum error | Median error
Endogenous | 26250889.323 | 29768885.5646 | 0 | 0 | 0 | 0 | 0
TCS-BM | 26251914.924 | 29091745.3933 | 3.9069e-05 | -0.022747 | -0.022747 | 3.9069e-05 | -0.011354
TCS-TYNDP | 25667135.3718 | 27677767.5278 | -0.022237 | -0.070245 | -0.070245 | 0 | -0.046241
TCS-ZERO | 25177427.045 | 29146799.5657 | -0.040892 | -0.020897 | -0.040892 | 0 | -0.030895
TCS-NO FIXING | 26391989.3835 | 28978782.0158 | 0.0053751 | -0.026541 | -0.026541 | 0.0053751 | -0.010583
2.4) Hydrogen: cap_E = 2*cap_{E,TYNDP,2024} AND PE=1/24h
Model | Import | Export | Import (error) | Export (error) | Minimum error | Maximum error | Median error
Endogenous | 26652285.0526 | 29978815.2293 | 0 | 0 | 0 | 0 | 0
TCS-BM | 26602185.3306 | 29504325.9741 | -0.0018798 | -0.015827 | -0.015827 | 0 | -0.0088536
TCS-TYNDP | 25684833.7106 | 27879599.9044 | -0.036299 | -0.070023 | -0.070023 | 0 | -0.053161
TCS-ZERO | 25457003.0301 | 29528774.1613 | -0.044847 | -0.015012 | -0.044847 | 0 | -0.02993
TCS-NO FIXING | 26771156.3596 | 29313463.8253 | 0.0044601 | -0.022194 | -0.022194 | 0.0044601 | -0.008867
3.1) Hydrogen: cap_E = 1/4*cap_{E,TYNDP,2024} AND PE=1/1000h
Model | Import | Export | Import (error) | Export (error) | Minimum error | Maximum error | Median error
Endogenous | 25369932.031 | 29041935.8511 | 0 | 0 | 0 | 0 | 0
TCS-BM | 25517557.0308 | 28235214.3414 | 0.0058189 | -0.027778 | -0.027778 | 0.0058189 | -0.010979
TCS-TYNDP | 25486137.9142 | 27211829.9984 | 0.0045805 | -0.063016 | -0.063016 | 0.0045805 | -0.029218
TCS-ZERO | 25165326.1942 | 28099600.9635 | -0.0080649 | -0.032447 | -0.032447 | 0 | -0.020256
TCS-NO FIXING | 25625690.7158 | 28139865.7959 | 0.010081 | -0.031061 | -0.031061 | 0.010081 | -0.01049
3.2) Hydrogen: cap_E = 2*cap_{E,TYNDP,2024} AND PE=1/1000h
Model | Import | Export | Import (error) | Export (error) | Minimum error | Maximum error | Median error
Endogenous | 25439463.3496 | 29066394.1029 | 0 | 0 | 0 | 0 | 0
TCS-BM | 25569216.5891 | 28288563.6057 | 0.0051005 | -0.02676 | -0.02676 | 0.0051005 | -0.01083
TCS-TYNDP | 25490287.7454 | 27246752.5931 | 0.0019979 | -0.062603 | -0.062603 | 0.0019979 | -0.030303
TCS-ZERO | 25229371.0809 | 28102548.5914 | -0.0082585 | -0.03316 | -0.03316 | 0 | -0.020709
TCS-NO FIXING | 25675706.778 | 28185282.2183 | 0.0092865 | -0.030314 | -0.030314 | 0.0092865 | -0.010514
3.3) Hydrogen: cap_P = 1/4*cap_{P,TYNDP,2024} AND PE=1/1000h
Model | Import | Export | Import (error) | Export (error) | Minimum error | Maximum error | Median error
Endogenous | 25760888.0901 | 29244414.6572 | 0 | 0 | 0 | 0 | 0
TCS-BM | 25891198.137 | 28438848.9405 | 0.0050584 | -0.027546 | -0.027546 | 0.0050584 | -0.011244
TCS-TYNDP | 25681140.8635 | 27179027.5237 | -0.0030957 | -0.070625 | -0.070625 | 0 | -0.03686
TCS-ZERO | 25228753.7958 | 28408828.5325 | -0.020657 | -0.028573 | -0.028573 | 0 | -0.024615
TCS-NO FIXING | 25960331.5828 | 28362979.5606 | 0.0077421 | -0.03014 | -0.03014 | 0.0077421 | -0.011199
3.4) Hydrogen: cap_P = 2*cap_{P,TYNDP,2024} AND PE=1/1000h
Model | Import | Export | Import (error) | Export (error) | Minimum error | Maximum error | Median error
Endogenous | 27581818.558 | 30400442.7076 | 0 | 0 | 0 | 0 | 0
TCS-BM | 27564419.5221 | 29891255.1317 | -0.00063082 | -0.016749 | -0.016749 | 0 | -0.0086901
TCS-TYNDP | 26808163.2781 | 27858461.3486 | -0.028049 | -0.083617 | -0.083617 | 0 | -0.055833
TCS-ZERO | 26619042.2307 | 30115498.7292 | -0.034906 | -0.009373 | -0.034906 | 0 | -0.02214
TCS-NO FIXING | 27530588.6374 | 29918801.3707 | -0.0018574 | -0.015843 | -0.015843 | 0 | -0.0088503
4.1) Battery: cap_E = 1/4*cap_{E,TYNDP,2024} & Hydrogen: cap_E = 1/4*cap_{E,TYNDP,2024} AND PE=1/1000h
Model | Import | Export | Import (error) | Export (error) | Minimum error | Maximum error | Median error
Endogenous | 27058188.4568 | 28891289.6 | 0 | 0 | 0 | 0 | 0
TCS-BM | 27085128.4491 | 28384525.1812 | 0.00099563 | -0.01754 | -0.01754 | 0.00099563 | -0.0082724
TCS-TYNDP | 25613375.8733 | 27046211.144 | -0.053397 | -0.063863 | -0.063863 | 0 | -0.05863
TCS-ZERO | 25516465.4932 | 28583451.0442 | -0.056978 | -0.010655 | -0.056978 | 0 | -0.033817
TCS-NO FIXING | 27102448.677 | 28163997.5204 | 0.0016357 | -0.025173 | -0.025173 | 0.0016357 | -0.011769
4.2) Battery: cap_E = 2*cap_{E,TYNDP,2024} & Hydrogen: cap_E = 2*cap_{E,TYNDP,2024} AND PE=1/1000h
Model | Import | Export | Import (error) | Export (error) | Minimum error | Maximum error | Median error
Endogenous | 27661794.0809 | 29575316.5515 | 0 | 0 | 0 | 0 | 0
TCS-BM | 27653425.555 | 29303682.3714 | -0.00030253 | -0.0091845 | -0.0091845 | 0 | -0.0047435
TCS-TYNDP | 26578271.5469 | 27375820.8009 | -0.03917 | -0.074369 | -0.074369 | 0 | -0.05677
TCS-ZERO | 26610898.7237 | 29231806.3885 | -0.037991 | -0.011615 | -0.037991 | 0 | -0.024803
TCS-NO FIXING | 27747289.3246 | 29093060.491 | 0.0030907 | -0.016306 | -0.016306 | 0.0030907 | -0.0066076
4.3) Battery: cap_E = 1/4*cap_{E,TYNDP,2024} & Hydrogen: cap_P = 1/4*cap_{P,TYNDP,2024} AND PE=1/1000h
Model | Import | Export | Import (error) | Export (error) | Minimum error | Maximum error | Median error
Endogenous | 27277206.5088 | 29073479.3353 | 0 | 0 | 0 | 0 | 0
TCS-BM | 27302549.3718 | 28654848.0921 | 0.00092909 | -0.014399 | -0.014399 | 0.00092909 | -0.006735
TCS-TYNDP | 25760389.2396 | 27344614.0737 | -0.055608 | -0.059465 | -0.059465 | 0 | -0.057536
TCS-ZERO | 25652334.6275 | 28783394.4978 | -0.059569 | -0.0099776 | -0.059569 | 0 | -0.034773
TCS-NO FIXING | 27305543.2927 | 28474768.1988 | 0.0010388 | -0.020593 | -0.020593 | 0.0010388 | -0.0097771
4.4) Battery: cap_E = 2*cap_{E,TYNDP,2024} & Hydrogen: cap_P = 2*cap_{P,TYNDP,2024} AND PE=1/1000h
Model | Import | Export | Import (error) | Export (error) | Minimum error | Maximum error | Median error
Endogenous | 28417713.0497 | 29946512.6695 | 0 | 0 | 0 | 0 | 0
TCS-BM | 28353332.9632 | 29731571.082 | -0.0022655 | -0.0071775 | -0.0071775 | 0 | -0.0047215
TCS-TYNDP | 27330852.9495 | 27339309.51 | -0.038246 | -0.087062 | -0.087062 | 0 | -0.062654
TCS-ZERO | 27058790.6535 | 30168461.3811 | -0.04782 | 0.0074115 | -0.04782 | 0.0074115 | -0.020204
TCS-NO FIXING | 28446283.4928 | 29559106.8808 | 0.0010054 | -0.012937 | -0.012937 | 0.0010054 | -0.0059656
Adaptation model
1.1) Battery: cap_E = 1/4*cap_{E,TYNDP,2024}
Model | Import | Export | Import (error) | Export (error) | Minimum error | Maximum error | Median error
Endogenous | 27087564.5368 | 28872129.6709 | 0 | 0 | 0 | 0 | 0
TCS-BM | 27087144.8685 | 28370896.0677 | -1.5493e-05 | -0.01736 | -0.01736 | 0 | -0.008688
TCS-TYNDP | 25632426.0739 | 27076735.5878 | -0.05372 | -0.062184 | -0.062184 | 0 | -0.057952
TCS-ZERO | 25419139.5922 | 28637811.0249 | -0.061594 | -0.0081157 | -0.061594 | 0 | -0.034855
TCS-NO FIXING | 27101684.5021 | 28160741.289 | 0.00052127 | -0.024639 | -0.024639 | 0.00052127 | -0.012059
FIX SOC EVERY TWO HOURS (Case 1)
TCS-BM,C1 | 27138204.3037 | 28318860.773 | 0.0018695 | -0.019163 | -0.019163 | 0.0018695 | -0.0086466
TCS-TYNDP,C1 | 25719107.0614 | 27356999.8268 | -0.05052 | -0.052477 | -0.052477 | 0 | -0.051499
TCS-ZERO,C1 |  |  | -1 | -1 | -1 | 0 | -1
FIX SOC EVERY 1/(2PE) HOURS (Case 2)
TCS-BM,C2 | 27219461.3307 | 28209428.5495 | 0.0048693 | -0.022953 | -0.022953 | 0.0048693 | -0.0090418
TCS-TYNDP,C2 | 26193655.4468 | 27563592.7426 | -0.033001 | -0.045322 | -0.045322 | 0 | -0.039161
TCS-ZERO,C2 |  |  | -1 | -1 | -1 | 0 | -1
FIX SOC EVERY 1/(PE) HOURS (Case 3)
TCS-BM,C3 | 27225324.6492 | 28195032.9662 | 0.0050857 | -0.023452 | -0.023452 | 0.0050857 | -0.0091829
TCS-TYNDP,C3 | 26534125.3206 | 27560317.4479 | -0.020431 | -0.045435 | -0.045435 | 0 | -0.032933
TCS-ZERO,C3 |  |  | -1 | -1 | -1 | 0 | -1
FIX SOC EVERY 2/(PE) HOURS (Case 4)
TCS-BM,C4 | 27264810.0731 | 28132161.1252 | 0.0065434 | -0.025629 | -0.025629 | 0.0065434 | -0.0095429
TCS-TYNDP,C4 | 26869679.3372 | 27856837.6676 | -0.0080437 | -0.035165 | -0.035165 | 0 | -0.021604
TCS-ZERO,C4 |  |  | -1 | -1 | -1 | 0 | -1
4.4) Battery: cap_E = 2*cap_{E,TYNDP,2024} & Hydrogen: cap_P = 2*cap_{P,TYNDP,2024} AND PE=1/1000h
Model | Import | Export | Import (error) | Export (error) | Minimum error | Maximum error | Median error
Endogenous | 28417713.0497 | 29946512.6695 | 0 | 0 | 0 | 0 | 0
TCS-BM | 28353332.9632 | 29731571.082 | -0.0022655 | -0.0071775 | -0.0071775 | 0 | -0.0047215
TCS-TYNDP | 27330852.9495 | 27339309.51 | -0.038246 | -0.087062 | -0.087062 | 0 | -0.062654
TCS-ZERO | 27058790.6535 | 30168461.3811 | -0.04782 | 0.0074115 | -0.04782 | 0.0074115 | -0.020204
TCS-NO FIXING | 28446283.4928 | 29559106.8808 | 0.0010054 | -0.012937 | -0.012937 | 0.0010054 | -0.0059656
FIX SOC EVERY TWO HOURS (Case 1)
TCS-BM,C1 | 28398188.1429 | 29694623.9246 | -0.00068707 | -0.0084113 | -0.0084113 | 0 | -0.0045492
TCS-TYNDP,C1 | 27387805.2041 | 27475668.5894 | -0.036242 | -0.082509 | -0.082509 | 0 | -0.059375
TCS-ZERO,C1 |  |  | -1 | -1 | -1 | 0 | -1
FIX SOC EVERY 1/(2PE) HOURS (Case 2)
TCS-BM,C2 | 28488529.0561 | 29641991.2292 | 0.002492 | -0.010169 | -0.010169 | 0.002492 | -0.0038384
TCS-TYNDP,C2 | 28148351.8013 | 29233585.5935 | -0.0094786 | -0.023807 | -0.023807 | 0 | -0.016643
TCS-ZERO,C2 |  |  | -1 | -1 | -1 | 0 | -1
FIX SOC EVERY 1/(PE) HOURS (Case 3)
TCS-BM,C3 | 28468846.9845 | 29662445.2879 | 0.0017994 | -0.0094858 | -0.0094858 | 0.0017994 | -0.0038432
TCS-TYNDP,C3 | 28101135.9789 | 29450998.8569 | -0.01114 | -0.016547 | -0.016547 | 0 | -0.013843
TCS-ZERO,C3 |  |  | -1 | -1 | -1 | 0 | -1
FIX SOC EVERY 2/(PE) HOURS (Case 4)
TCS-BM,C4 | 28502238.1115 | 29644170.0909 | 0.0029744 | -0.010096 | -0.010096 | 0.0029744 | -0.0035609
TCS-TYNDP,C4 | 28072431.0201 | 29589912.7827 | -0.01215 | -0.011908 | -0.01215 | 0 | -0.012029
TCS-ZERO,C4 |  |  | -1 | -1 | -1 | 0 | -1
5) Reference case (no extra storage in neighboring countries) WITH NORWAY + PE_{hydrogen}=1/1000h
Model | Import | Export | Import (error) | Export (error) | Minimum error | Maximum error | Median error
Endogenous | 25701288.6239 | 29132194.5115 | 0 | 0 | 0 | 0 | 0
TCS-BM |  |  | -1 | -1 | -1 | 0 | -1
TCS-TYNDP | 25814453.8381 | 27047221.9232 | 0.0044031 | -0.071569 | -0.071569 | 0.0044031 | -0.033583
TCS-ZERO |  |  | -1 | -1 | -1 | 0 | -1
TCS-NO FIXING | 25947005.1874 | 28340038.9012 | 0.0095605 | -0.027192 | -0.027192 | 0.0095605 | -0.0088156
FIX SOC EVERY 2/(PE) HOURS (Case 4)
TCS-TYNDP,C4 | 25919273.7261 | 28283798.5779 | 0.0084815 | -0.029122 | -0.029122 | 0.0084815 | -0.01032

## Computational cost
0) Reference case (no extra storage in neighboring countries)
Model | Solve time | Variables | Constraints | Nonzeros
Endogenous | 104.044 | 1787125 | 4327633 | 6059940
TCS-BM (IEC sm3) | 32.473 | 1787040 | 4327470 | 4966860
TCS-BM (IEC sm2) | 454.478 | 246681600 | 632125440 | 717611520
TCS-BM (IEC sm1) | 40.012 | 1024931 | 2137461 | 2361097
TCS-BM (IEC sm4) | 15.018 | 1541760 | 3950784 | 4485072
TCS-TYNDP (IEC sm3) | 33.841 | 1787040 | 4327470 | 4966860
TCS-TYNDP (IEC sm2) | 342.787 | 246681600 | 632125440 | 717611520
TCS-TYNDP (IEC sm1) | 31.751 | 1016171 | 2119941 | 2343577
TCS-TYNDP (IEC sm4) | 16.08 | 1541760 | 3950784 | 4485072
TCS-ZERO (IEC sm3) | 36.5 | 1787040 | 4581510 | 5220900
TCS-ZERO (IEC sm2) | 445.973 | 246681600 | 632125440 | 717611520
TCS-ZERO (IEC sm1) | 27.009 | 1016171 | 2119941 | 2343577
TCS-ZERO (IEC sm4) | 13.271 | 1541760 | 3950784 | 4485072
TCS-NO FIXING (IEC sm2) | 452.111 | 246681600 | 598487040 | 683973120
TCS-NO FIXING (IEC sm1) | 39.965 | 1927211 | 3942021 | 4165657
TCS-NO FIXING (IEC sm4) | 36.332 | 1541760 | 3740544 | 4274832
Impact of storage size adaptation
1.1) Battery: cap_E = 1/4*cap_{E,TYNDP,2024}
Model | Solve time | Variables | Constraints | Nonzeros
Endogenous | 205.136 | 1787125 | 4327633 | 6059940
TCS-BM (IEC sm3) | 39.009 | 1787040 | 4327470 | 4966860
TCS-BM (IEC sm2) | 340.065 | 246681600 | 632125440 | 717611520
TCS-BM (IEC sm1) | 45.875 | 928571 | 1944741 | 2168377
TCS-BM (IEC sm4) | 16.053 | 1541760 | 3950784 | 4485072
TCS-TYNDP (IEC sm3) | 45.426 | 1787040 | 4327470 | 4966860
TCS-TYNDP (IEC sm2) | 343.932 | 246681600 | 632125440 | 717611520
TCS-TYNDP (IEC sm1) | 28.085 | 884771 | 1857141 | 2080777
TCS-TYNDP (IEC sm4) | 11.792 | 1541760 | 3950784 | 4485072
TCS-ZERO (IEC sm3) | 29.044 | 1787040 | 4581510 | 5220900
TCS-ZERO (IEC sm2) | 308.965 | 246681600 | 632125440 | 717611520
TCS-ZERO (IEC sm1) | 51.553 | 867251 | 1822101 | 2045737
TCS-ZERO (IEC sm4) | 12.883 | 1541760 | 3950784 | 4485072
TCS-NO FIXING (IEC sm2) | 570.696 | 246681600 | 598487040 | 683973120
TCS-NO FIXING (IEC sm1) | 53.645 | 2154971 | 4397541 | 4621177
TCS-NO FIXING (IEC sm4) | 32.515 | 1541760 | 3740544 | 4274832
1.2) Battery: cap_E = 1/2*cap_{E,TYNDP,2024}
Model | Solve time | Variables | Constraints | Nonzeros
Endogenous | 228.072 | 1787125 | 4327633 | 6059940
TCS-BM (IEC sm3) | 38.215 | 1787040 | 4327470 | 4966860
TCS-BM (IEC sm2) | 451.916 | 246681600 | 632125440 | 717611520
TCS-BM (IEC sm1) | 42.883 | 919811 | 1927221 | 2150857
TCS-BM (IEC sm4) | 11.63 | 1541760 | 3950784 | 4485072
TCS-TYNDP (IEC sm3) | 41.26 | 1787040 | 4327470 | 4966860
TCS-TYNDP (IEC sm2) | 384.858 | 246681600 | 632125440 | 717611520
TCS-TYNDP (IEC sm1) | 37.623 | 840971 | 1769541 | 1993177
TCS-TYNDP (IEC sm4) | 14.593 | 1541760 | 3950784 | 4485072
TCS-ZERO (IEC sm3) | 38.145 | 1787040 | 4581510 | 5220900
TCS-ZERO (IEC sm2) | 303.154 | 246681600 | 632125440 | 717611520
TCS-ZERO (IEC sm1) | 39.042 | 832211 | 1752021 | 1975657
TCS-ZERO (IEC sm4) | 12.315 | 1541760 | 3950784 | 4485072
TCS-NO FIXING (IEC sm2) | 401.815 | 246681600 | 598487040 | 683973120
TCS-NO FIXING (IEC sm1) | 86.504 | 5422451 | 10932501 | 11156137
TCS-NO FIXING (IEC sm4) | 54.836 | 1541760 | 3740544 | 4274832
1.3) Battery: cap_E = 1*cap_{E,TYNDP,2024}
Model | Solve time | Variables | Constraints | Nonzeros
Endogenous | 182.958 | 1787125 | 4327633 | 6059940
TCS-BM (IEC sm3) | 34.778 | 1787040 | 4327470 | 4966860
TCS-BM (IEC sm2) | 312.287 | 246681600 | 632125440 | 717611520
TCS-BM (IEC sm1) | 29.793 | 893531 | 1874661 | 2098297
TCS-BM (IEC sm4) | 13.799 | 1541760 | 3950784 | 4485072
TCS-TYNDP (IEC sm3) | 37.864 | 1787040 | 4327470 | 4966860
TCS-TYNDP (IEC sm2) | 315.617 | 246681600 | 632125440 | 717611520
TCS-TYNDP (IEC sm1) | 43.314 | 840971 | 1769541 | 1993177
TCS-TYNDP (IEC sm4) | 13.467 | 1541760 | 3950784 | 4485072
TCS-ZERO (IEC sm3) | 31.213 | 1787040 | 4581510 | 5220900
TCS-ZERO (IEC sm2) | 293.715 | 246681600 | 632125440 | 717611520
TCS-ZERO (IEC sm1) | 29.598 | 849731 | 1787061 | 2010697
TCS-ZERO (IEC sm4) | 12.6 | 1541760 | 3950784 | 4485072
TCS-NO FIXING (IEC sm2) | 502.342 | 246681600 | 598487040 | 683973120
TCS-NO FIXING (IEC sm1) | 58.184 | 4634051 | 9355701 | 9579337
TCS-NO FIXING (IEC sm4) | 44.852 | 1541760 | 3740544 | 4274832
1.4) Battery: cap_E = 2*cap_{E,TYNDP,2024}
Model | Solve time | Variables | Constraints | Nonzeros
Endogenous | 193.487 | 1787125 | 4327633 | 6059940
TCS-BM (IEC sm3) | 35.312 | 1787040 | 4327470 | 4966860
TCS-BM (IEC sm2) | 297.501 | 246681600 | 632125440 | 717611520
TCS-BM (IEC sm1) | 33.071 | 832211 | 1752021 | 1975657
TCS-BM (IEC sm4) | 11.943 | 1541760 | 3950784 | 4485072
TCS-TYNDP (IEC sm3) | 38.435 | 1787040 | 4327470 | 4966860
TCS-TYNDP (IEC sm2) | 322.517 | 246681600 | 632125440 | 717611520
TCS-TYNDP (IEC sm1) | 28.517 | 797171 | 1681941 | 1905577
TCS-TYNDP (IEC sm4) | 11.687 | 1541760 | 3950784 | 4485072
TCS-ZERO (IEC sm3) | 34.628 | 1787040 | 4581510 | 5220900
TCS-ZERO (IEC sm2) | 305.794 | 246681600 | 632125440 | 717611520
TCS-ZERO (IEC sm1) | 27.032 | 744611 | 1576821 | 1800457
TCS-ZERO (IEC sm4) | 14.38 | 1541760 | 3950784 | 4485072
TCS-NO FIXING (IEC sm2) | 466.973 | 246681600 | 598487040 | 683973120
TCS-NO FIXING (IEC sm1) | 61.227 | 3197411 | 6482421 | 6706057
TCS-NO FIXING (IEC sm4) | 32.668 | 1541760 | 3740544 | 4274832
2.1) Hydrogen: cap_E = 1/4*cap_{E,TYNDP,2024} AND PE=1/24h
Model | Solve time | Variables | Constraints | Nonzeros
Endogenous | 139.232 | 1787125 | 4327633 | 6059940
TCS-BM (IEC sm3) | 31.797 | 1787040 | 4327470 | 4966860
TCS-BM (IEC sm2) | 335.017 | 246681600 | 632125440 | 717611520
TCS-BM (IEC sm1) | 39.392 | 998651 | 2084901 | 2308537
TCS-BM (IEC sm4) | 15.839 | 1541760 | 3950784 | 4485072
TCS-TYNDP (IEC sm3) | 38.891 | 1787040 | 4327470 | 4966860
TCS-TYNDP (IEC sm2) | 334.379 | 246681600 | 632125440 | 717611520
TCS-TYNDP (IEC sm1) | 34.788 | 989891 | 2067381 | 2291017
TCS-TYNDP (IEC sm4) | 13.027 | 1541760 | 3950784 | 4485072
TCS-ZERO (IEC sm3) | 36.774 | 1787040 | 4581510 | 5220900
TCS-ZERO (IEC sm2) | 336.863 | 246681600 | 632125440 | 717611520
TCS-ZERO (IEC sm1) | 33.92 | 1016171 | 2119941 | 2343577
TCS-ZERO (IEC sm4) | 17.173 | 1541760 | 3950784 | 4485072
TCS-NO FIXING (IEC sm2) | 353.616 | 246681600 | 598487040 | 683973120
TCS-NO FIXING (IEC sm1) | 841.58 | 9014051 | 18115701 | 18339337
TCS-NO FIXING (IEC sm4) | 52.159 | 1541760 | 3740544 | 4274832
2.2) Hydrogen: cap_E = 1/2*cap_{E,TYNDP,2024} AND PE=1/24h
Model | Solve time | Variables | Constraints | Nonzeros
Endogenous | 126.872 | 1787125 | 4327633 | 6059940
TCS-BM (IEC sm3) | 38.024 | 1787040 | 4327470 | 4966860
TCS-BM (IEC sm2) | 422.852 | 246681600 | 632125440 | 717611520
TCS-BM (IEC sm1) | 34.218 | 972371 | 2032341 | 2255977
TCS-BM (IEC sm4) | 14.718 | 1541760 | 3950784 | 4485072
TCS-TYNDP (IEC sm3) | 38.271 | 1787040 | 4327470 | 4966860
TCS-TYNDP (IEC sm2) | 331.734 | 246681600 | 632125440 | 717611520
TCS-TYNDP (IEC sm1) | 47.722 | 989891 | 2067381 | 2291017
TCS-TYNDP (IEC sm4) | 16.199 | 1541760 | 3950784 | 4485072
TCS-ZERO (IEC sm3) | 34.115 | 1787040 | 4581510 | 5220900
TCS-ZERO (IEC sm2) | 410.325 | 246681600 | 632125440 | 717611520
TCS-ZERO (IEC sm1) | 62.032 | 1007411 | 2102421 | 2326057
TCS-ZERO (IEC sm4) | 13.697 | 1541760 | 3950784 | 4485072
TCS-NO FIXING (IEC sm2) | 391.718 | 246681600 | 598487040 | 683973120
TCS-NO FIXING (IEC sm1) | 47.786 | 2706851 | 5501301 | 5724937
TCS-NO FIXING (IEC sm4) | 37.19 | 1541760 | 3740544 | 4274832
2.3) Hydrogen: cap_E = 1*cap_{E,TYNDP,2024} AND PE=1/24h
Model | Solve time | Variables | Constraints | Nonzeros
Endogenous | 176.613 | 1787125 | 4327633 | 6059940
TCS-BM (IEC sm3) | 47.122 | 1787040 | 4327470 | 4966860
TCS-BM (IEC sm2) | 380.716 | 246681600 | 632125440 | 717611520
TCS-BM (IEC sm1) | 37.686 | 981131 | 2049861 | 2273497
TCS-BM (IEC sm4) | 16.478 | 1541760 | 3950784 | 4485072
TCS-TYNDP (IEC sm3) | 45.398 | 1787040 | 4327470 | 4966860
TCS-TYNDP (IEC sm2) | 347.285 | 246681600 | 632125440 | 717611520
TCS-TYNDP (IEC sm1) | 32.829 | 919811 | 1927221 | 2150857
TCS-TYNDP (IEC sm4) | 13.389 | 1541760 | 3950784 | 4485072
TCS-ZERO (IEC sm3) | 32.238 | 1787040 | 4581510 | 5220900
TCS-ZERO (IEC sm2) | 336.761 | 246681600 | 632125440 | 717611520
TCS-ZERO (IEC sm1) | 34.138 | 928571 | 1944741 | 2168377
TCS-ZERO (IEC sm4) | 13.28 | 1541760 | 3950784 | 4485072
TCS-NO FIXING (IEC sm2) | 330.474 | 246681600 | 598487040 | 683973120
TCS-NO FIXING (IEC sm1) | 38.801 | 2671811 | 5431221 | 5654857
TCS-NO FIXING (IEC sm4) | 33.495 | 1541760 | 3740544 | 4274832
2.4) Hydrogen: cap_E = 2*cap_{E,TYNDP,2024} AND PE=1/24h
Model | Solve time | Variables | Constraints | Nonzeros
Endogenous | 176.387 | 1787125 | 4327633 | 6059940
TCS-BM (IEC sm3) | 50.979 | 1787040 | 4327470 | 4966860
TCS-BM (IEC sm2) | 397.055 | 246681600 | 632125440 | 717611520
TCS-BM (IEC sm1) | 37.174 | 954851 | 1997301 | 2220937
TCS-BM (IEC sm4) | 17.014 | 1541760 | 3950784 | 4485072
TCS-TYNDP (IEC sm3) | 44.55 | 1787040 | 4327470 | 4966860
TCS-TYNDP (IEC sm2) | 380.267 | 246681600 | 632125440 | 717611520
TCS-TYNDP (IEC sm1) | 37.309 | 902291 | 1892181 | 2115817
TCS-TYNDP (IEC sm4) | 13.606 | 1541760 | 3950784 | 4485072
TCS-ZERO (IEC sm3) | 42.643 | 1787040 | 4581510 | 5220900
TCS-ZERO (IEC sm2) | 345.849 | 246681600 | 632125440 | 717611520
TCS-ZERO (IEC sm1) | 25.196 | 902291 | 1892181 | 2115817
TCS-ZERO (IEC sm4) | 17.776 | 1541760 | 3950784 | 4485072
TCS-NO FIXING (IEC sm2) | 383.662 | 246681600 | 598487040 | 683973120
TCS-NO FIXING (IEC sm1) | 30.617 | 2496611 | 5080821 | 5304457
TCS-NO FIXING (IEC sm4) | 49.32 | 1541760 | 3740544 | 4274832
3.1) Hydrogen: cap_E = 1/4*cap_{E,TYNDP,2024} AND PE=1/1000h
Model | Solve time | Variables | Constraints | Nonzeros
Endogenous | 127.631 | 1787125 | 4327633 | 6059940
TCS-BM (IEC sm3) | 29.509 | 1787040 | 4327470 | 4966860
TCS-BM (IEC sm2) | 424.89 | 246681600 | 632125440 | 717611520
TCS-BM (IEC sm1) | 32.708 | 1007411 | 2102421 | 2326057
TCS-BM (IEC sm4) | 12.505 | 1541760 | 3950784 | 4485072
TCS-TYNDP (IEC sm3) | 32.086 | 1787040 | 4327470 | 4966860
TCS-TYNDP (IEC sm2) | 305.506 | 246681600 | 632125440 | 717611520
TCS-TYNDP (IEC sm1) | 28.141 | 1033691 | 2154981 | 2378617
TCS-TYNDP (IEC sm4) | 12.856 | 1541760 | 3950784 | 4485072
TCS-ZERO (IEC sm3) | 30.747 | 1787040 | 4581510 | 5220900
TCS-ZERO (IEC sm2) | 306.094 | 246681600 | 632125440 | 717611520
TCS-ZERO (IEC sm1) | 32.678 | 1016171 | 2119941 | 2343577
TCS-ZERO (IEC sm4) | 15.516 | 1541760 | 3950784 | 4485072
TCS-NO FIXING (IEC sm2) | 332.971 | 246681600 | 598487040 | 683973120
TCS-NO FIXING (IEC sm1) | 48.718 | 2163731 | 4415061 | 4638697
TCS-NO FIXING (IEC sm4) | 32.642 | 1541760 | 3740544 | 4274832
3.2) Hydrogen: cap_E = 2*cap_{E,TYNDP,2024} AND PE=1/1000h
Model | Solve time | Variables | Constraints | Nonzeros
Endogenous | 125.202 | 1787125 | 4327633 | 6059940
TCS-BM (IEC sm3) | 37.402 | 1787040 | 4327470 | 4966860
TCS-BM (IEC sm2) | 361.629 | 246681600 | 632125440 | 717611520
TCS-BM (IEC sm1) | 36.548 | 1016171 | 2119941 | 2343577
TCS-BM (IEC sm4) | 13.641 | 1541760 | 3950784 | 4485072
TCS-TYNDP (IEC sm3) | 39.629 | 1787040 | 4327470 | 4966860
TCS-TYNDP (IEC sm2) | 338.298 | 246681600 | 632125440 | 717611520
TCS-TYNDP (IEC sm1) | 33.089 | 1016171 | 2119941 | 2343577
TCS-TYNDP (IEC sm4) | 13.193 | 1541760 | 3950784 | 4485072
TCS-ZERO (IEC sm3) | 36.197 | 1787040 | 4581510 | 5220900
TCS-ZERO (IEC sm2) | 347.71 | 246681600 | 632125440 | 717611520
TCS-ZERO (IEC sm1) | 26.596 | 1007411 | 2102421 | 2326057
TCS-ZERO (IEC sm4) | 14.374 | 1541760 | 3950784 | 4485072
TCS-NO FIXING (IEC sm2) | 354.235 | 246681600 | 598487040 | 683973120
TCS-NO FIXING (IEC sm1) | 31.812 | 2268851 | 4625301 | 4848937
TCS-NO FIXING (IEC sm4) | 42.024 | 1541760 | 3740544 | 4274832
3.3) Hydrogen: cap_P = 1/4*cap_{P,TYNDP,2024} AND PE=1/1000h
Model | Solve time | Variables | Constraints | Nonzeros
Endogenous | 122.002 | 1787125 | 4327633 | 6059940
TCS-BM (IEC sm3) | 33.434 | 1787040 | 4327470 | 4966860
TCS-BM (IEC sm2) | 326.717 | 246681600 | 632125440 | 717611520
TCS-BM (IEC sm1) | 32.942 | 1024931 | 2137461 | 2361097
TCS-BM (IEC sm4) | 11.956 | 1541760 | 3950784 | 4485072
TCS-TYNDP (IEC sm3) | 36.88 | 1787040 | 4327470 | 4966860
TCS-TYNDP (IEC sm2) | 334.721 | 246681600 | 632125440 | 717611520
TCS-TYNDP (IEC sm1) | 29.181 | 998651 | 2084901 | 2308537
TCS-TYNDP (IEC sm4) | 12.456 | 1541760 | 3950784 | 4485072
TCS-ZERO (IEC sm3) | 31.035 | 1787040 | 4581510 | 5220900
TCS-ZERO (IEC sm2) | 334.492 | 246681600 | 632125440 | 717611520
TCS-ZERO (IEC sm1) | 26.028 | 1007411 | 2102421 | 2326057
TCS-ZERO (IEC sm4) | 13.106 | 1541760 | 3950784 | 4485072
TCS-NO FIXING (IEC sm2) | 392.335 | 246681600 | 598487040 | 683973120
TCS-NO FIXING (IEC sm1) | 32.958 | 2312651 | 4712901 | 4936537
TCS-NO FIXING (IEC sm4) | 35.893 | 1541760 | 3740544 | 4274832
3.4) Hydrogen: cap_P = 2*cap_{P,TYNDP,2024} AND PE=1/1000h
Model | Solve time | Variables | Constraints | Nonzeros
Endogenous | 137.594 | 1787125 | 4327633 | 6059940
TCS-BM (IEC sm3) | 35.616 | 1787040 | 4327470 | 4966860
TCS-BM (IEC sm2) | 317.583 | 246681600 | 632125440 | 717611520
TCS-BM (IEC sm1) | 22.629 | 814691 | 1716981 | 1940617
TCS-BM (IEC sm4) | 18.639 | 1541760 | 3950784 | 4485072
TCS-TYNDP (IEC sm3) | 47.14 | 1787040 | 4327470 | 4966860
TCS-TYNDP (IEC sm2) | 328.111 | 246681600 | 632125440 | 717611520
TCS-TYNDP (IEC sm1) | 22.698 | 788411 | 1664421 | 1888057
TCS-TYNDP (IEC sm4) | 15.966 | 1541760 | 3950784 | 4485072
TCS-ZERO (IEC sm3) | 34.511 | 1787040 | 4581510 | 5220900
TCS-ZERO (IEC sm2) | 326.874 | 246681600 | 632125440 | 717611520
TCS-ZERO (IEC sm1) | 22.168 | 814691 | 1716981 | 1940617
TCS-ZERO (IEC sm4) | 16.666 | 1541760 | 3950784 | 4485072
TCS-NO FIXING (IEC sm2) | 470.875 | 246681600 | 598487040 | 683973120
TCS-NO FIXING (IEC sm1) | 29.117 | 1716971 | 3521541 | 3745177
TCS-NO FIXING (IEC sm4) | 38.703 | 1541760 | 3740544 | 4274832
4.1) Battery: cap_E = 1/4*cap_{E,TYNDP,2024} & Hydrogen: cap_E = 1/4*cap_{E,TYNDP,2024} AND PE=1/1000h
Model | Solve time | Variables | Constraints | Nonzeros
Endogenous | 254.341 | 1787125 | 4327633 | 6059940
TCS-BM (IEC sm3) | 42.772 | 1787040 | 4327470 | 4966860
TCS-BM (IEC sm2) | 335.737 | 246681600 | 632125440 | 717611520
TCS-BM (IEC sm1) | 49.959 | 937331 | 1962261 | 2185897
TCS-BM (IEC sm4) | 11.438 | 1541760 | 3950784 | 4485072
TCS-TYNDP (IEC sm3) | 45.622 | 1787040 | 4327470 | 4966860
TCS-TYNDP (IEC sm2) | 329.998 | 246681600 | 632125440 | 717611520
TCS-TYNDP (IEC sm1) | 23.062 | 884771 | 1857141 | 2080777
TCS-TYNDP (IEC sm4) | 11.516 | 1541760 | 3950784 | 4485072
TCS-ZERO (IEC sm3) | 41.039 | 1787040 | 4581510 | 5220900
TCS-ZERO (IEC sm2) | 323.128 | 246681600 | 632125440 | 717611520
TCS-ZERO (IEC sm1) | 36.236 | 867251 | 1822101 | 2045737
TCS-ZERO (IEC sm4) | 12.619 | 1541760 | 3950784 | 4485072
TCS-NO FIXING (IEC sm2) | 412.215 | 246681600 | 598487040 | 683973120
TCS-NO FIXING (IEC sm1) | 42.6 | 2330171 | 4747941 | 4971577
TCS-NO FIXING (IEC sm4) | 37.114 | 1541760 | 3740544 | 4274832
4.2) Battery: cap_E = 2*cap_{E,TYNDP,2024} & Hydrogen: cap_E = 2*cap_{E,TYNDP,2024} AND PE=1/1000h
Model | Solve time | Variables | Constraints | Nonzeros
Endogenous | 293.224 | 1787125 | 4327633 | 6059940
TCS-BM (IEC sm3) | 51.497 | 1787040 | 4327470 | 4966860
TCS-BM (IEC sm2) | 446.478 | 246681600 | 632125440 | 717611520
TCS-BM (IEC sm1) | 32.504 | 805931 | 1699461 | 1923097
TCS-BM (IEC sm4) | 15.492 | 1541760 | 3950784 | 4485072
TCS-TYNDP (IEC sm3) | 53.45 | 1787040 | 4327470 | 4966860
TCS-TYNDP (IEC sm2) | 377.156 | 246681600 | 632125440 | 717611520
TCS-TYNDP (IEC sm1) | 28.785 | 762131 | 1611861 | 1835497
TCS-TYNDP (IEC sm4) | 16.458 | 1541760 | 3950784 | 4485072
TCS-ZERO (IEC sm3) | 44.327 | 1787040 | 4581510 | 5220900
TCS-ZERO (IEC sm2) | 334.469 | 246681600 | 632125440 | 717611520
TCS-ZERO (IEC sm1) | 20.259 | 753371 | 1594341 | 1817977
TCS-ZERO (IEC sm4) | 14.658 | 1541760 | 3950784 | 4485072
TCS-NO FIXING (IEC sm2) | 493.28 | 246681600 | 598487040 | 683973120
TCS-NO FIXING (IEC sm1) | 27.444 | 1515491 | 3118581 | 3342217
TCS-NO FIXING (IEC sm4) | 48.814 | 1541760 | 3740544 | 4274832
4.3) Battery: cap_E = 1/4*cap_{E,TYNDP,2024} & Hydrogen: cap_P = 1/4*cap_{P,TYNDP,2024} AND PE=1/1000h
Model | Solve time | Variables | Constraints | Nonzeros | Lambda-variables
Endogenous | 266.542 | 1787125 | 4327633 | 6059940
TCS-BM (IEC sm3) | 47.805 | 1787040 | 4327470 | 4966860
TCS-BM (IEC sm2) | 331.311 | 246681600 | 632125440 | 717611520 | 81
TCS-BM (IEC sm1) | 71.699 | 919811 | 1927221 | 2150857
TCS-BM (IEC sm4) | 14.608 | 1541760 | 3950784 | 4485072
TCS-TYNDP (IEC sm3) | 46.352 | 1787040 | 4327470 | 4966860
TCS-TYNDP (IEC sm2) | 339.873 | 246681600 | 632125440 | 717611520 | 74
TCS-TYNDP (IEC sm1) | 29.661 | 858491 | 1804581 | 2028217
TCS-TYNDP (IEC sm4) | 10.932 | 1541760 | 3950784 | 4485072
TCS-ZERO (IEC sm3) | 43.68 | 1787040 | 4581510 | 5220900
TCS-ZERO (IEC sm2) | 392.777 | 246681600 | 632125440 | 717611520 | 74
TCS-ZERO (IEC sm1) | 43.653 | 858491 | 1804581 | 2028217
TCS-ZERO (IEC sm4) | 15.356 | 1541760 | 3950784 | 4485072
TCS-NO FIXING (IEC sm2) | 503.009 | 246681600 | 598487040 | 683973120 | 249
TCS-NO FIXING (IEC sm1) | 47.526 | 2391491 | 4870581 | 5094217
TCS-NO FIXING (IEC sm4) | 48.218 | 1541760 | 3740544 | 4274832
4.4) Battery: cap_E = 2*cap_{E,TYNDP,2024} & Hydrogen: cap_P = 2*cap_{P,TYNDP,2024} AND PE=1/1000h
Model | Solve time | Variables | Constraints | Nonzeros | Lambda-variables
Endogenous | 252.615 | 1787125 | 4327633 | 6059940
TCS-BM (IEC sm3) | 53.208 | 1787040 | 4327470 | 4966860
TCS-BM (IEC sm2) | 343.115 | 246681600 | 632125440 | 717611520 | 49
TCS-BM (IEC sm1) | 27.46 | 639491 | 1366581 | 1590217
TCS-BM (IEC sm4) | 13.274 | 1541760 | 3950784 | 4485072
TCS-TYNDP (IEC sm3) | 62.941 | 1787040 | 4327470 | 4966860
TCS-TYNDP (IEC sm2) | 312.641 | 246681600 | 632125440 | 717611520 | 45
TCS-TYNDP (IEC sm1) | 30.934 | 604451 | 1296501 | 1520137
TCS-TYNDP (IEC sm4) | 12.305 | 1541760 | 3950784 | 4485072
TCS-ZERO (IEC sm3) | 50.231 | 1787040 | 4581510 | 5220900
TCS-ZERO (IEC sm2) | 329.416 | 246681600 | 632125440 | 717611520 | 42
TCS-ZERO (IEC sm1) | 25.952 | 578171 | 1243941 | 1467577
TCS-ZERO (IEC sm4) | 14.536 | 1541760 | 3950784 | 4485072
TCS-NO FIXING (IEC sm2) | 628.704 | 246681600 | 598487040 | 683973120 | 126
TCS-NO FIXING (IEC sm1) | 38.972 | 1314011 | 2715621 | 2939257
TCS-NO FIXING (IEC sm4) | 45.377 | 1541760 | 3740544 | 4274832
Adaptation model
1.1) Battery: cap_E = 1/4*cap_{E,TYNDP,2024}
Model | Solve time | Variables | Constraints | Nonzeros | Lambda variables |  | Solve time | Variables | Constraints | Nonzeros | Lambda variables
Endogenous | 205.136 | 1787125 | 4327633 | 6059940 |  | FIX SOC EVERY 1/(2PE) HOURS (Case 2)
TCS-BM (IEC sm3) | 39.009 | 1787040 | 4327470 | 4966860 |  | TCS-PARTLY FIXING BM (IEC sm2) | 409.593 | 246681600 | 602233920 | 687720000 | 195
TCS-BM (IEC sm2) | 340.065 | 246681600 | 632125440 | 717611520 |  | TCS-PARTLY FIXING BM (IEC sm1) | 57.903 | 1918451 | 3924501 | 4148137
TCS-BM (IEC sm1) | 45.875 | 928571 | 1944741 | 2168377 |  | TCS-PARTLY FIXING BM (IEC sm4) | 23.425 | 1541760 | 3763962 | 4298250
TCS-BM (IEC sm4) | 16.053 | 1541760 | 3950784 | 4485072 |  | TCS-PARTLY FIXING TYNDP (IEC sm2) | 289.841 | 246681600 | 602233920 | 687720000 | 214
TCS-TYNDP (IEC sm3) | 45.426 | 1787040 | 4327470 | 4966860 |  | TCS-PARTLY FIXING TYNDP (IEC sm1) | 41.412 | 2084891 | 4257381 | 4481017
TCS-TYNDP (IEC sm2) | 343.932 | 246681600 | 632125440 | 717611520 |  | TCS-PARTLY FIXING TYNDP (IEC sm4) | 20.679 | 1541760 | 3763962 | 4298250
TCS-TYNDP (IEC sm1) | 28.085 | 884771 | 1857141 | 2080777 |  | TCS-PARTLY FIXING ZERO (IEC sm2)
TCS-TYNDP (IEC sm4) | 11.792 | 1541760 | 3950784 | 4485072 |  | TCS-PARTLY FIXING ZERO (IEC sm1)
TCS-ZERO (IEC sm3) | 29.044 | 1787040 | 4581510 | 5220900 |  | TCS-PARTLY FIXING ZERO (IEC sm4)
TCS-ZERO (IEC sm2) | 308.965 | 246681600 | 632125440 | 717611520 |  | FIX SOC EVERY 1/(PE) HOURS (Case 3)
TCS-ZERO (IEC sm1) | 51.553 | 867251 | 1822101 | 2045737 |  | TCS-PARTLY FIXING BM (IEC sm2) | 370.738 | 246681600 | 600828000 | 686314080 | 198
TCS-ZERO (IEC sm4) | 12.883 | 1541760 | 3950784 | 4485072 |  | TCS-PARTLY FIXING BM (IEC sm1) | 42.952 | 1944731 | 3977061 | 4200697
TCS-NO FIXING (IEC sm2) | 570.696 | 246681600 | 598487040 | 683973120 |  | TCS-PARTLY FIXING BM (IEC sm4) | 25.758 | 1541760 | 3755175 | 4289463
TCS-NO FIXING (IEC sm1) | 53.645 | 2154971 | 4397541 | 4621177 |  | TCS-PARTLY FIXING TYNDP (IEC sm2) | 305.351 | 246681600 | 600828000 | 686314080 | 223
TCS-NO FIXING (IEC sm4) | 32.515 | 1541760 | 3740544 | 4274832 |  | TCS-PARTLY FIXING TYNDP (IEC sm1) | 66.428 | 2163731 | 4415061 | 4638697
FIX SOC EVERY TWO HOURS (Case 1) | [5 empty] | TCS-PARTLY FIXING TYNDP (IEC sm4) | 31.993 | 1541760 | 3755175 | 4289463
TCS-PARTLY FIXING BM (IEC sm2) | 337.243 | 246681600 | 615306240 | 700792320 | 136 | TCS-PARTLY FIXING ZERO (IEC sm2)
TCS-PARTLY FIXING BM (IEC sm1) | 28.875 | 1401611 | 2890821 | 3114457 |  | TCS-PARTLY FIXING ZERO (IEC sm1)
TCS-PARTLY FIXING BM (IEC sm4) | 18.237 | 1541760 | 3845664 | 4379952 |  | TCS-PARTLY FIXING ZERO (IEC sm4)
TCS-PARTLY FIXING TYNDP (IEC sm2) | 293.815 | 246681600 | 615306240 | 700792320 | 144 | FIX SOC EVERY 2/(PE) HOURS (Case 4)
TCS-PARTLY FIXING TYNDP (IEC sm1) | 24.194 | 1471691 | 3030981 | 3254617 |  | TCS-PARTLY FIXING BM (IEC sm2) | 302.214 | 246681600 | 599648320 | 685134400 | 214
TCS-PARTLY FIXING TYNDP (IEC sm4) | 15.02 | 1541760 | 3845664 | 4379952 |  | TCS-PARTLY FIXING BM (IEC sm1) | 42.383 | 2084891 | 4257381 | 4481017
TCS-PARTLY FIXING ZERO (IEC sm2) | [5 empty] | TCS-PARTLY FIXING BM (IEC sm4) | 29.736 | 1541760 | 3747802 | 4282090
TCS-PARTLY FIXING ZERO (IEC sm1) | [5 empty] | TCS-PARTLY FIXING TYNDP (IEC sm2) | 344.226 | 246681600 | 599648320 | 685134400 | 230
TCS-PARTLY FIXING ZERO (IEC sm4) | [5 empty] | TCS-PARTLY FIXING TYNDP (IEC sm1) | 45.654 | 2225051 | 4537701 | 4761337
[6 empty] | TCS-PARTLY FIXING TYNDP (IEC sm4) | 27.289 | 1541760 | 3747802 | 4282090
TCS-PARTLY FIXING ZERO (IEC sm2)
TCS-PARTLY FIXING ZERO (IEC sm1)
TCS-PARTLY FIXING ZERO (IEC sm4)
4.4) Battery: cap_E = 2*cap_{E,TYNDP,2024} & Hydrogen: cap_P = 2*cap_{P,TYNDP,2024} AND PE=1/1000h
Model | Solve time | Variables | Constraints | Nonzeros | Lambda-variables |  | Solve time | Variables | Constraints | Nonzeros | Lambda variables
Endogenous | 252.615 | 1787125 | 4327633 | 6059940 |  | FIX SOC EVERY 1/(2PE) HOURS (Case 2)
TCS-BM (IEC sm3) | 53.208 | 1787040 | 4327470 | 4966860 |  | TCS-PARTLY FIXING BM (IEC sm2) | 483.902 | 246681600 | 602233920 | 687720000 | 133
TCS-BM (IEC sm2) | 343.115 | 246681600 | 632125440 | 717611520 | 49 | TCS-PARTLY FIXING BM (IEC sm1) | 29.563 | 1375331 | 2838261 | 3061897
TCS-BM (IEC sm1) | 27.46 | 639491 | 1366581 | 1590217 |  | TCS-PARTLY FIXING BM (IEC sm4) | 45.103 | 1541760 | 3763962 | 4298250
TCS-BM (IEC sm4) | 13.274 | 1541760 | 3950784 | 4485072 |  | TCS-PARTLY FIXING TYNDP (IEC sm2) | 426.726 | 246681600 | 602233920 | 687720000 | 159
TCS-TYNDP (IEC sm3) | 62.941 | 1787040 | 4327470 | 4966860 |  | TCS-PARTLY FIXING TYNDP (IEC sm1) | 33.569 | 1603091 | 3293781 | 3517417
TCS-TYNDP (IEC sm2) | 312.641 | 246681600 | 632125440 | 717611520 | 45 | TCS-PARTLY FIXING TYNDP (IEC sm4) | 43.406 | 1541760 | 3763962 | 4298250
TCS-TYNDP (IEC sm1) | 30.934 | 604451 | 1296501 | 1520137 |  | TCS-PARTLY FIXING ZERO (IEC sm2)
TCS-TYNDP (IEC sm4) | 12.305 | 1541760 | 3950784 | 4485072 |  | TCS-PARTLY FIXING ZERO (IEC sm1)
TCS-ZERO (IEC sm3) | 50.231 | 1787040 | 4581510 | 5220900 |  | TCS-PARTLY FIXING ZERO (IEC sm4)
TCS-ZERO (IEC sm2) | 329.416 | 246681600 | 632125440 | 717611520 | 42 | FIX SOC EVERY 1/(PE) HOURS (Case 3)
TCS-ZERO (IEC sm1) | 25.952 | 578171 | 1243941 | 1467577 |  | TCS-PARTLY FIXING BM (IEC sm2) | 438.946 | 246681600 | 600828000 | 686314080 | 131
TCS-ZERO (IEC sm4) | 14.536 | 1541760 | 3950784 | 4485072 |  | TCS-PARTLY FIXING BM (IEC sm1) | 33.6 | 1357811 | 2803221 | 3026857
TCS-NO FIXING (IEC sm2) | 628.704 | 246681600 | 598487040 | 683973120 | 126 | TCS-PARTLY FIXING BM (IEC sm4) | 41.389 | 1541760 | 3755175 | 4289463
TCS-NO FIXING (IEC sm1) | 38.972 | 1314011 | 2715621 | 2939257 |  | TCS-PARTLY FIXING TYNDP (IEC sm2) | 385.225 | 246681600 | 600828000 | 686314080 | 177
TCS-NO FIXING (IEC sm4) | 45.377 | 1541760 | 3740544 | 4274832 |  | TCS-PARTLY FIXING TYNDP (IEC sm1) | 37.232 | 1760771 | 3609141 | 3832777
FIX SOC EVERY TWO HOURS (Case 1) | [5 empty] | TCS-PARTLY FIXING TYNDP (IEC sm4) | 42.516 | 1541760 | 3755175 | 4289463
TCS-PARTLY FIXING BM (IEC sm2) | 336.974 | 246681600 | 615306240 | 700792320 | 75 | TCS-PARTLY FIXING ZERO (IEC sm2)
TCS-PARTLY FIXING BM (IEC sm1) | 25.604 | 867251 | 1822101 | 2045737 |  | TCS-PARTLY FIXING ZERO (IEC sm1)
TCS-PARTLY FIXING BM (IEC sm4) | 19.805 | 1541760 | 3845664 | 4379952 |  | TCS-PARTLY FIXING ZERO (IEC sm4)
TCS-PARTLY FIXING TYNDP (IEC sm2) | 325.32 | 246681600 | 615306240 | 700792320 | 78 | FIX SOC EVERY 2/(PE) HOURS (Case 4)
TCS-PARTLY FIXING TYNDP (IEC sm1) | 25.382 | 893531 | 1874661 | 2098297 |  | TCS-PARTLY FIXING BM (IEC sm2) | 386.536 | 246681600 | 599648320 | 685134400 | 127
TCS-PARTLY FIXING TYNDP (IEC sm4) | 18.411 | 1541760 | 3845664 | 4379952 |  | TCS-PARTLY FIXING BM (IEC sm1) | 26.447 | 1322771 | 2733141 | 2956777
TCS-PARTLY FIXING ZERO (IEC sm2) | [5 empty] | TCS-PARTLY FIXING BM (IEC sm4) | 47.779 | 1541760 | 3747802 | 4282090
TCS-PARTLY FIXING ZERO (IEC sm1) | [5 empty] | TCS-PARTLY FIXING TYNDP (IEC sm2) | 394.047 | 246681600 | 599648320 | 685134400 | 163
TCS-PARTLY FIXING ZERO (IEC sm4) | [5 empty] | TCS-PARTLY FIXING TYNDP (IEC sm1) | 30.836 | 1638131 | 3363861 | 3587497
[6 empty] | TCS-PARTLY FIXING TYNDP (IEC sm4) | 43.178 | 1541760 | 3747802 | 4282090
TCS-PARTLY FIXING ZERO (IEC sm2)
TCS-PARTLY FIXING ZERO (IEC sm1)
TCS-PARTLY FIXING ZERO (IEC sm4)
5) Reference case (no extra storage in neighboring countries) WITH NORWAY + PE_{hydrogen}=1/1000h
Model | Solve time | Variables | Constraints | Nonzeros | Lambda variables
Endogenous | 602.972 | 3206296 | 7971913 | 10357204
TCS-BM (IEC sm3)
TCS-BM (IEC sm2)
TCS-BM (IEC sm1)
TCS-BM (IEC sm4) | [6 empty] | Solve time | Variables | Constraints | Nonzeros | Lambda variables
TCS-TYNDP (IEC sm3) | 175.575 | 3206160 | 7971648 | 8619744 |  | FIX SOC EVERY 2/(PE) HOURS (Case 4)
TCS-TYNDP (IEC sm2) | 650.687 | 473740800 | 1240422720 | 1327301760 | 93 | TCS-PARTLY FIXING TYNDP (IEC sm2) | 1748.719 | 473740800 | 1183421120 | 1270300160 | 188
TCS-TYNDP (IEC sm1) | 73.346 | 1024931 | 2137461 | 2361097 |  | TCS-PARTLY FIXING TYNDP (IEC sm1) | 70.271 | 1857131 | 3801861 | 4025497
TCS-TYNDP (IEC sm4) | 18.956 | 2960880 | 7752642 | 8295636 |  | TCS-PARTLY FIXING TYNDP (IEC sm4) | 163.485 | 2960880 | 7396382 | 7939376
TCS-ZERO (IEC sm3)
TCS-ZERO (IEC sm2)
TCS-ZERO (IEC sm1)
TCS-ZERO (IEC sm4)
TCS-NO FIXING (IEC sm2) | 1739.244 | 473740800 | 1181555520 | 1268434560 | 167
TCS-NO FIXING (IEC sm1) | 75.852 | 1673171 | 3433941 | 3657577
TCS-NO FIXING (IEC sm4) | 217.128 | 2960880 | 7384722 | 7927716